## General_Info
About the Physical Vulnerability Database for Critical Infrastructure Multi-Hazard Risk Assessments The Physical Vulnerability Database for Critical Infrastructure Multi-Hazard Risk Assements is a database that contains fragility and vulnerability curves that can be used to evaluate the expected or potential damages to infrastructure assets due to flooding, earthquakes, windstorms and landslides. The database consists of three Excel files: Table_D1_Summary_CI_Vulnerability_Data: summary table with information on hazard, exposure, and vulnerability characteristics as well as a number of details regarding reliability and reference purposes. Table_D2_Hazard_Fragility_and_Vulnerability Curves: collection of fragility and vulnerability curves Table_D3_Costs: cost values that can be used in combination with the curves for the estimation of asset damages For more info, please see our accompanying paper. Info on the Tabs F_Vul_Depth: Vulnerability curves for flooding with inundation depth as intensity metric F_Frag_WIM: Fragility curves for flooding with Water Intensity Measure (WIM) as intensity metric F_Vul_WIM: Vulnerability curves for flooding with WIM as intensity metric F_Frag_Overtopping: Fragility curves for flooding with flood water overtopping as intensity metric E_Frag_PGA: Fragility curves for earthquakes with Peak Ground Acceleration (PGA) as intensity metric E_Vuln_PGA: Vulnerability curves for earthquakes with PGA as intensity metric E_Frag_PGV: Fragility curves for earthquakes with Peak Ground Velocity (PGV) as intensity metric E_Vuln_PGV: Vulnerability curves for earthquakes with PGV as intensity metric E_Frag_Sa: Fragility curves for earthquakes with spectral acceleration (Sa) as intensity metric E_Vuln_Sa: Vulnerability curves for earthquakes with Sa as intensity metric E_Frag_Sd: Fragility curves for earthquakes with Elastic Spectral Displacement (Sd) as intensity metric E_Vuln_Sd: Vulnerability curves for earthquakes with Sd as intensity metric E_Frag_PSA: Fragility curves for earthquakes with Spectral Pseudoacceleration (PSA) as intensity metric E_Frag_MGV: Vulnerability curves for earthquakes with Maximum Ground Velocity (MGV) as intensity metric E_Vuln_PGV2PGA: Vulnerability curves for earthquakes with PGV^2/PGA as intensity metric E_Vuln_MMI: Vulnerability curves for earthquakes with Modified Mercali Intensity (MMI) as intensity metric W_Frag_V10m: Fragility curves for windstorms with wind speed intensity metrics that are measured at a height of 10 meter above ground level (V10m) W_Vuln_V10m: Vulnerability curves for windstorms with wind speed intensity metrics that are measured at a height of 10 meter above ground level W_Frag_NWL: Fragility curves for windstorms with the nominal wind load as intensity metric L_Frag_PGD: Fragility curves for landslides with Permanent Ground Deformation (PGD) as intensity metric L_Vuln_PGD: Vulnerability curves for landslides with PGD as intensity metric L_Frag_Vslope: Fragility curves for landslides with Representative velocity along the steepest slope direction (Vslope) as intensity metric L_Vuln_Vslope: Vulnerability curves for landslides with Vslope as intensity metric L_Frag_Volume: Fragility curves for landslides with volume of landslide as intensity metric L_Frag_Height: Fragility curves for landslides with height of landslide as intensity metric L_Vuln_Area: Vulnerability curves for landslides with landslide area as intensity metric L_Frag_Prec_Dur: Fragility curves for landslides with precipitation duration as intensity metric L_Categorical: Damage factors for landslides presented as categorical vulnerability information Additional Information We use unique ID numbers for the fragility and vulnerability curves that match the ID numbers given throughout the accompanying paper, Table 1 and Table 3. First placeholder = code for hazard (F=flooding; E=earthquakes; W=wind storms; L=landslides) Second placeholder = count for infrastructure type Third placeholder = count for curves within specific infrastructure type group Fourth placeholder (optional) = lower (a) or upperbound (b) of curve Example: F7.1 --> flooding curve, infrastructure group 7 (roads), first curve within the road group Furthermore, we use color codes throughout the document. A cell is colored green if we use linear interpolation between given points. A cell is colored yellow if we use the beste estimate based on figure due to missing data to reconstruct curve (i.e., absence of parameters, function). For the windstorms curves in Tabs 'W_Frag_V10m' and 'W_Vuln_V10m', we assume that the standard reference height of 10 meters is used for the wind speed if this is not specified explictly in the original source. How to Cite & Accompanying paper If possible, please cite the accompanying paper (Nirandjan et al., 2024). A link can be found on our Zenodo page. As an alternative, you could also cite the database, again by using the corresponding citation on our Zenodo page. Authors & Contact info Nirandjan, S., Koks, E.E., Ye, M., Pant, R., Van Ginkel, K.C.H., Aerts, J.C.J.H, Ward, P.J. sadhana.nirandjan@vu.nl Spotted a mistake? Please let us know, so we can improve the database.

## F_Vuln_Depth
ID number | F1.1 | F1.2 | F1.3 | F1.4 | F1.5 | F1.6 | F1.7 | F2.1 | F2.2 | F2.3 | F5.1 | F6.1 | F6.2 | F6.3 | F7.1 | F7.2 | F7.2a | F7.2b | F7.3 | F7.4 | F7.5 | F7.6 | F7.7 | F7.8 | F7.9 | F7.10 | F7.11 | F7.12 | F7.13 | F8.1 | F8.2 | F8.3 | F8.4 | F8.5 | F8.6 | F8.6a | F8.6b | F8.7 | F8.8 | F9.1 | F9.2 | F9.3 | F10.1 | F12.1 | F13.1 | F13.2 | F13.3 | F13.4 | F13.5 | F14.1 | F14.2 | F14.3 | F14.4 | F14.5 | F14.6 | F14.7 | F14.8 | F14.9 | F14.10 | F15.1 | F16.1 | F16.2 | F16.3 | F17.1 | F17.2 | F17.3 | F17.4 | F17.5 | F17.6 | F18.1 | F18.2 | F18.3 | F18.4 | F18.5 | F18.6 | F19.1 | F19.2 | F19.3 | F20.1 | F20.2 | F20.3 | F20.4 | F20.5 | F21.1 | F21.2 | F21.3 | F21.3a | F21.3b | F21.4 | F21.4a | F21.4b | F21.5 | F21.5a | F21.5b | F21.6 | F21.7 | F21.8 | F21.9 | F21.10 | F21.11 | F21.12 | F21.13
Infrastructure description | plant | plant | plant | plant | plant | plant | plant | substation | substation | substation | cable | Power (minor) line | cable | Energy system | Roads | Roads | Roads | Roads | Roads | Roads | Roads | Roads | Roads | Roads | Roads | Roads | Roads | Roads | Roads | Railways | Railways | Railways | Railways | Railways | Railways | Railways | Railways | Railways | Railways | Airports | Airports | Airports | Telecommunication | Telecommunication | water storage tanks | water storage tanks | water storage tanks | water storage tanks | water storage tanks | Water treatment plants | Water treatment plants | Water treatment plants | Water treatment plants | Water treatment plants | Water treatment plants | Water treatment plants | Water treatment plants | Water treatment plants | Water treatment plants | Water well | Transmission and distribution pipelines | Transmission and distribution pipelines | Transmission and distribution pipelines | Others | Others | Others | Others | Others | Others | Wastewater treatment plant | Wastewater treatment plant | Wastewater treatment plant | Wastewater treatment plant | Wastewater treatment plant | Wastewater treatment plant | Transmission and distribution pipelines | Transmission and distribution pipelines | Transmission and distribution pipelines | Others | Others | Others | Others | Others | Education & Health | Education & Health | Education & Health | Education & Health | Education & Health | Education & Health | Education & Health | Education & Health | Education & Health | Education & Health | Education & Health | Education & Health | School buildings | Health & education | Education & Health | School buildings | School buildings | Health buildings | Education buildings
Additional characteristics | Small power plants, capacity <100 MW | Medium power plants, capacity 100-500 MW | Large power plants, >500 MW | thermal plant | wind turbine | wind turbine | wind turbine | Low Voltage Substation | Medium Voltage Substation | High Voltage Substation | Distribution circuits buried crossings | Distribution circuits (non-crossings) | Distribution circuits elevated crossings | Generalized curve for energy assets in diked areas | N/A | N/A | N/A | N/A | N/A | Motorways and trunk roads - sophisticated accessories - low flow | Motorways and trunk roads - sophisticated accessories - high flow | Motorways and trunk roads - without sophisticated accessories - low flow | Motorways and trunk roads - without sophisticated accessories - high flow | Other roads - low flow | Other roads - high flow | N/A | N/A | N/A | N/A | Double-tracked railway | Double-tracked railway | N/A | N/A | N/A | N/A | N/A | N/A | N/A | Railway station | N/A | N/A | N/A | Communication tower | Communication system | Water storage tanks at grade concrete | Water storage tanks at grade steel | Water storage tanks at grade wood | Water storage tanks elevated | Water storage tanks below grade | Small water treatment plants open/gravity - average flood design | Medium water treatment plants open/gravity - average flood design | Large water treatment plants open/gravity - average flood design | small/medium/large water treatment plants open/gravity - above average flood design | small/medium/large water treatment plants open/gravity - below average flood design | Small water treatment plants closed/pressure | Medium water treatment plants closed/pressure | Large water treatment plants closed/pressure | small/medium/large water treatment plants closed/pressure - above average flood design | small/medium/large water treatment plants closed/pressure - below average flood design | Wells | Exposed transmission pipeline crossing | Buried transmission pipeline crossing | Pipelines (non-crossing) | Pumping plants (small) below grade | Pumping plants (medium/large) below grade | Pumping plants (small) above grade | Pumping plants (medium/large) above grade | Pumping plants | Control vaults and stations | Small wastewater treatment plants | Medium wastewater treatment plants | Large wastewater treatment plants | Small, medium, large Wastewater treatment plants - above average flood design | Small, medium, large Wastewater treatment plants- below average flood design | N/A | Sewers & Interceptors: Exposed collector river crossings | Sewers & Interceptors: Buried collector river crossings | Sewers & Interceptors: Pipes (non-crossings) | Control vaults and control stations | Lift stations: lift station (small), wet well/dry well | Lift stations: lift station (medium large), wet well/dry well | Lift stations: lift station (small), submersible | Lift stations: lift station (medium large), submersible | Generalized curve for commercial buildings, which also includes schools and hospitals | Generalized curve for commercial buildings, which also includes schools and hospitals | Generalized curve for commercial buildings, which also includes schools and hospitals | Generalized curve for commercial buildings, which also includes schools and hospitals | Generalized curve for commercial buildings, which also includes schools and hospitals | Generalized curve for commercial buildings, which also includes schools and hospitals | Generalized curve for commercial buildings, which also includes schools and hospitals | Generalized curve for commercial buildings, which also includes schools and hospitals | Generalized curve for commercial buildings, which also includes schools and hospitals | Generalized curve for commercial buildings, which also includes schools and hospitals | Generalized curve for commercial buildings, which also includes schools and hospitals | Generalized curve for commercial buildings, which also includes schools and hospitals | Generalized curve for companies (incl. government) | Generalized curve for offices in diked areas | Generalized function for industry | Generalized curve for buildings | N/A | N/A | N/A
Depth (m) | Damage factor | Damage factor | Damage factor | Damage factor | Damage factor | Damage factor | Damage factor | Damage factor | Damage factor | Damage factor | Damage factor | Damage factor | Damage factor | Damage factor | Damage factor | Damage factor | Damage factor | Damage factor | Damage factor | Damage factor | Damage factor | Damage factor | Damage factor | Damage factor | Damage factor | Damage factor | Damage factor | Damage factor | Damage factor | Damage factor | Damage factor | Damage factor | Damage factor | Damage factor | Damage factor | Damage factor | Damage factor | Damage factor | Damage factor | Damage factor | Damage factor | Damage factor | Damage factor | Damage factor | Damage factor | Damage factor | Damage factor | Damage factor | Damage factor | Damage factor | Damage factor | Damage factor | Damage factor | Damage factor | Damage factor | Damage factor | Damage factor | Damage factor | Damage factor | Damage factor | Damage factor | Damage factor | Damage factor | Damage factor | Damage factor | Damage factor | Damage factor | Damage factor | Damage factor | Damage factor | Damage factor | Damage factor | Damage factor | Damage factor | Damage factor | Damage factor | Damage factor | Damage factor | Damage factor | Damage factor | Damage factor | Damage factor | Damage factor | Damage factor | Damage factor | Damage factor | Damage factor | Damage factor | Damage factor | Damage factor | Damage factor | Damage factor | Damage factor | Damage factor | Damage factor | Damage factor | Damage factor | Damage factor | Damage factor | Damage factor | Damage factor | Damage factor
0 | 0 | 0 | 0 | 0 | 0 | 0 | 0 | 0 | 0 | 0 | 0 | 0 | 0 | 0 | 0 | 0 | 0 | 0 | 0 | 0 | 0 | 0 | 0 | 0 | 0 | 0 | 0 | 0 | 0 | 0 | 0 | 0 | 0 | 0 | 0 | 0 | 0 | 0 | 0 | 0 | 0 | 0 | 0 | 0 | 0 | 0 | 0 | 0 | 0 | 0 | 0 | 0 | 0 | 0 | 0 | 0 | 0 | 0 | 0 | 0 | 0 | 0 | 0 | 0 | 0 | 0 | 0 | 0 | 0 | 0 | 0 | 0 | 0 | 0 | 0 | 0 | 0 | 0 | 0 | 0 | 0 | 0 | 0 | 0 | 0 | 0 | 0 | 0 | 0 | 0 | 0 | 0 | 0 | 0 | 0 | 0 | 0 | 0 | 0 | 0 | 0 | 0
0.05 | 0.004101 | 0.004101 | 0.004101 | 0.004101 | 0 | 0.04 | 0 | 0.0032808 | 0.0032808 | 0.0032808 | 0 | 0 | 0 | 0.04 | 0.025 | 0.021444 | 0.014503 | 0.028385 | 0.023222 | 0.001 | 0.002 | 0.0002 | 0.0015 | 0.0015 | 0.012 | 0.014 | 0.014 | 0.014 | 0.005 | 0.016662 | 0.014 | 0.014 | 0.014 | 0.025 | 0.021444 | 0.014503 | 0.028385 | 0.023222 | 0.02 | 0.05 | 0.014 | 0.02 | 0.04 | 0.04 | 0 | 0 | 0 | 0 | 0 | 0.0082021 | 0.0082021 | 0.0082021 | 0.0049213 | 0.086562 | 0.0016404 | 0.0016404 | 0.0016404 | 0.0016404 | 0.0032808 | 0.0016404 | 0 | 0 | 0 | 0 | 0 | 0.0016404 | 0.0016404 | 0.045 | 0.065617 | 0.0082021 | 0.0082021 | 0.0082021 | 0.0049213 | 0.013123 | 0.04 | 0 | 0 | 0.0082021 | 0.065617 | 0 | 0 | 0 | 0 | 0.015 | 0.040491 | 0.061148 | 0.053445 | 0.06885 | 0.037679 | 0.013633 | 0.061725 | 0.023895 | -0.00015087 | 0.038183 | 0.03233 | 0.005 | 0.02 | 0.02 | 0.0025 | 0.0225 | 0.07619 | 0.035714
0.1 | 0.0082021 | 0.0082021 | 0.0082021 | 0.0082021 | 0 | 0.08 | 0.01 | 0.0065617 | 0.0065617 | 0.0065617 | 0 | 0 | 0 | 0.08 | 0.05 | 0.042887 | 0.029005 | 0.05677 | 0.046444 | 0.002 | 0.004 | 0.0004 | 0.003 | 0.003 | 0.024 | 0.028 | 0.028 | 0.02 | 0.01 | 0.016662 | 0.028 | 0.028 | 0.02 | 0.05 | 0.042887 | 0.029005 | 0.05677 | 0.046444 | 0.04 | 0.1 | 0.02 | 0.04 | 0.08 | 0.08 | 0 | 0 | 0 | 0 | 0 | 0.016404 | 0.016404 | 0.016404 | 0.0098425 | 0.093123 | 0.0032808 | 0.0032808 | 0.0032808 | 0.0032808 | 0.0065617 | 0.0032808 | 0 | 0 | 0 | 0 | 0 | 0.0032808 | 0.0032808 | 0.09 | 0.13123 | 0.016404 | 0.016404 | 0.016404 | 0.0098425 | 0.026247 | 0.08 | 0 | 0 | 0.016404 | 0.13123 | 0 | 0 | 0 | 0 | 0.03 | 0.062577 | 0.1223 | 0.10689 | 0.1377 | 0.075358 | 0.027265 | 0.12345 | 0.047791 | -0.00030174 | 0.076366 | 0.064659 | 0.01 | 0.04 | 0.04 | 0.005 | 0.045 | 0.15238 | 0.071429
0.15 | 0.012303 | 0.012303 | 0.012303 | 0.012303 | 0 | 0.12 | 0.01 | 0.0098425 | 0.0098425 | 0.0098425 | 0 | 0 | 0 | 0.12 | 0.075 | 0.064331 | 0.043508 | 0.085154 | 0.069666 | 0.003 | 0.006 | 0.0006 | 0.0045 | 0.0045 | 0.036 | 0.042 | 0.042 | 0.03 | 0.015 | 0.016662 | 0.042 | 0.042 | 0.03 | 0.075 | 0.064331 | 0.043508 | 0.085154 | 0.069666 | 0.06 | 0.15 | 0.03 | 0.06 | 0.12 | 0.12 | 0 | 0 | 0 | 0 | 0 | 0.024606 | 0.024606 | 0.024606 | 0.014764 | 0.099685 | 0.0049213 | 0.0049213 | 0.0049213 | 0.0049213 | 0.0098425 | 0.0049213 | 0 | 0 | 0 | 0 | 0 | 0.0049213 | 0.0049213 | 0.135 | 0.19685 | 0.024606 | 0.024606 | 0.024606 | 0.014764 | 0.03937 | 0.12 | 0 | 0 | 0.024606 | 0.19685 | 0 | 0 | 0 | 0 | 0.045 | 0.084663 | 0.18344 | 0.16034 | 0.20655 | 0.11304 | 0.040898 | 0.18518 | 0.071686 | 0 | 0.11455 | 0.096989 | 0.015 | 0.06 | 0.06 | 0.0075 | 0.0675 | 0.2 | 0.089286
0.2 | 0.016404 | 0.016404 | 0.016404 | 0.016404 | 0 | 0.16 | 0.01 | 0.013123 | 0.013123 | 0.013123 | 0 | 0 | 0 | 0.16 | 0.1 | 0.085775 | 0.05801 | 0.11354 | 0.092887 | 0.004 | 0.008 | 0.0008 | 0.006 | 0.006 | 0.048 | 0.056 | 0.056 | 0.04 | 0.02 | 0.19304 | 0.056 | 0.056 | 0.04 | 0.1 | 0.085775 | 0.05801 | 0.11354 | 0.092887 | 0.08 | 0.2 | 0.04 | 0.08 | 0.16 | 0.16 | 0 | 0 | 0 | 0 | 0 | 0.032808 | 0.032808 | 0.032808 | 0.019685 | 0.10625 | 0.0065617 | 0.0065617 | 0.0065617 | 0.0065617 | 0.013123 | 0.0065617 | 0 | 0 | 0 | 0 | 0 | 0.0065617 | 0.0065617 | 0.18 | 0.26247 | 0.032808 | 0.032808 | 0.032808 | 0.019685 | 0.052493 | 0.16 | 0 | 0 | 0.032808 | 0.26247 | 0 | 0 | 0 | 0 | 0.06 | 0.10675 | 0.24459 | 0.21378 | 0.2754 | 0.15072 | 0.054531 | 0.2469 | 0.095581 | 0 | 0.15273 | 0.12932 | 0.02 | 0.08 | 0.08 | 0.01 | 0.09 | 0.24762 | 0.10714
0.25 | 0.020505 | 0.020505 | 0.020505 | 0.020505 | 0 | 0.2 | 0.01 | 0.016404 | 0.016404 | 0.016404 | 0 | 0 | 0 | 0.2 | 0.125 | 0.10722 | 0.072513 | 0.14192 | 0.11611 | 0.005 | 0.01 | 0.001 | 0.0075 | 0.0075 | 0.06 | 0.07 | 0.07 | 0.07375 | 0.025 | 0.19304 | 0.07 | 0.07 | 0.07375 | 0.125 | 0.10722 | 0.072513 | 0.14192 | 0.11611 | 0.1 | 0.25 | 0.07375 | 0.1 | 0.2 | 0.2 | 0 | 0 | 0 | 0 | 0 | 0.04101 | 0.04101 | 0.04101 | 0.024606 | 0.11281 | 0.0082021 | 0.0082021 | 0.0082021 | 0.0082021 | 0.016404 | 0.0082021 | 0 | 0 | 0 | 0 | 0 | 0.0082021 | 0.0082021 | 0.225 | 0.32808 | 0.04101 | 0.04101 | 0.04101 | 0.024606 | 0.065617 | 0.2 | 0 | 0 | 0.04101 | 0.32808 | 0 | 0 | 0 | 0 | 0.075 | 0.12883 | 0.30574 | 0.26723 | 0.34425 | 0.18839 | 0.068164 | 0.30863 | 0.11948 | 0 | 0.19092 | 0.16165 | 0.025 | 0.1 | 0.1 | 0.0125 | 0.1125 | 0.26667 | 0.125
0.3 | 0.024606 | 0.024606 | 0.024606 | 0.024606 | 0 | 0.24 | 0.016 | 0.019685 | 0.019685 | 0.019685 | 0 | 0 | 0 | 0.24 | 0.15 | 0.12866 | 0.087016 | 0.17031 | 0.13933 | 0.006 | 0.012 | 0.0012 | 0.009 | 0.009 | 0.072 | 0.084 | 0.084 | 0.1075 | 0.03 | 0.19304 | 0.084 | 0.084 | 0.1075 | 0.15 | 0.12866 | 0.087016 | 0.17031 | 0.13933 | 0.12 | 0.3 | 0.1075 | 0.12 | 0.24 | 0.24 | 0 | 0 | 0 | 0 | 0 | 0.049213 | 0.049213 | 0.049213 | 0.029528 | 0.11937 | 0.0098425 | 0.0098425 | 0.0098425 | 0.0098425 | 0.019685 | 0.0098425 | 0 | 0 | 0 | 0 | 0 | 0.0098425 | 0.0098425 | 0.27 | 0.3937 | 0.049213 | 0.049213 | 0.049213 | 0.029528 | 0.07874 | 0.24 | 0 | 0 | 0.049213 | 0.3937 | 0 | 0 | 0 | 0 | 0.09 | 0.15092 | 0.36689 | 0.32067 | 0.4131 | 0.22607 | 0.081796 | 0.37035 | 0.14337 | 0 | 0.2291 | 0.19398 | 0.03 | 0.12 | 0.12 | 0.015 | 0.135 | 0.28571 | 0.14286
0.35 | 0.028707 | 0.028707 | 0.028707 | 0.028707 | 0 | 0.269 | 0.016 | 0.022966 | 0.022966 | 0.022966 | 0 | 0 | 0 | 0.269 | 0.175 | 0.15011 | 0.10152 | 0.19869 | 0.16255 | 0.007 | 0.014 | 0.0014 | 0.0105 | 0.0105 | 0.084 | 0.098 | 0.098 | 0.14125 | 0.035 | 0.19304 | 0.098 | 0.098 | 0.14125 | 0.175 | 0.15011 | 0.10152 | 0.19869 | 0.16255 | 0.14 | 0.35 | 0.14125 | 0.14 | 0.269 | 0.269 | 0 | 0 | 0 | 0 | 0 | 0.054449 | 0.054449 | 0.054449 | 0.031483 | 0.12445 | 0.011483 | 0.011483 | 0.011483 | 0.01 | 0.021483 | 0.011483 | 0 | 0 | 0 | 0 | 0 | 0.011483 | 0.011483 | 0.315 | 0.4 | 0.054449 | 0.054449 | 0.054449 | 0.031483 | 0.085932 | 0.2605 | 0 | 0 | 0.05 | 0.4 | 0 | 0 | 0 | 0 | 0.105 | 0.17301 | 0.42803 | 0.37412 | 0.48195 | 0.26375 | 0.095429 | 0.43208 | 0.16727 | 0 | 0.26728 | 0.22631 | 0.035 | 0.14 | 0.14 | 0.0175 | 0.1575 | 0.30159 | 0.17857
0.4 | 0.032808 | 0.032808 | 0.032808 | 0.032808 | 0 | 0.286 | 0.016 | 0.026247 | 0.026247 | 0.026247 | 0 | 0 | 0 | 0.286 | 0.2 | 0.17155 | 0.11602 | 0.22708 | 0.18577 | 0.008 | 0.016 | 0.0016 | 0.012 | 0.012 | 0.096 | 0.112 | 0.112 | 0.175 | 0.04 | 0.19304 | 0.112 | 0.112 | 0.175 | 0.2 | 0.17155 | 0.11602 | 0.22708 | 0.18577 | 0.16 | 0.4 | 0.175 | 0.16 | 0.286 | 0.286 | 0 | 0 | 0 | 0 | 0 | 0.05937 | 0.05937 | 0.05937 | 0.033123 | 0.12937 | 0.013123 | 0.013123 | 0.013123 | 0.01 | 0.023123 | 0.013123 | 0 | 0 | 0 | 0 | 0 | 0.013123 | 0.013123 | 0.36 | 0.4 | 0.05937 | 0.05937 | 0.05937 | 0.033123 | 0.092493 | 0.272 | 0 | 0 | 0.05 | 0.4 | 0 | 0 | 0 | 0 | 0.12 | 0.19509 | 0.48918 | 0.42756 | 0.5508 | 0.30143 | 0.10906 | 0.4938 | 0.19116 | 0 | 0.30547 | 0.25864 | 0.04 | 0.16 | 0.16 | 0.02 | 0.18 | 0.31746 | 0.21429
0.45 | 0.036909 | 0.036909 | 0.036909 | 0.036909 | 0 | 0.303 | 0.016 | 0.029528 | 0.029528 | 0.029528 | 0 | 0 | 0 | 0.303 | 0.225 | 0.19299 | 0.13052 | 0.25546 | 0.209 | 0.009 | 0.018 | 0.0018 | 0.0135 | 0.0135 | 0.108 | 0.126 | 0.126 | 0.20875 | 0.045 | 0.19304 | 0.126 | 0.126 | 0.20875 | 0.225 | 0.19299 | 0.13052 | 0.25546 | 0.209 | 0.18 | 0.45 | 0.20875 | 0.18 | 0.303 | 0.303 | 0 | 0 | 0 | 0 | 0 | 0.064291 | 0.064291 | 0.064291 | 0.034764 | 0.13429 | 0.014764 | 0.014764 | 0.014764 | 0.01 | 0.024764 | 0.014764 | 0 | 0 | 0 | 0 | 0 | 0.014764 | 0.014764 | 0.397 | 0.4 | 0.064291 | 0.064291 | 0.064291 | 0.034764 | 0.099055 | 0.2835 | 0 | 0 | 0.05 | 0.4 | 0 | 0 | 0 | 0 | 0.135 | 0.21718 | 0.55033 | 0.48101 | 0.61965 | 0.33911 | 0.12269 | 0.55553 | 0.21506 | 0 | 0.34365 | 0.29097 | 0.045 | 0.18 | 0.18 | 0.0225 | 0.2025 | 0.33333 | 0.25
0.5 | 0.04101 | 0.04101 | 0.04101 | 0.04101 | 0 | 0.32 | 0.016 | 0.032808 | 0.032808 | 0.032808 | 0 | 0 | 0 | 0.32 | 0.25 | 0.21444 | 0.14503 | 0.28385 | 0.23222 | 0.01 | 0.02 | 0.002 | 0.015 | 0.015 | 0.12 | 0.14 | 0.14 | 0.2425 | 0.05 | 0.19304 | 0.14 | 0.14 | 0.2425 | 0.25 | 0.21444 | 0.14503 | 0.28385 | 0.23222 | 0.2 | 0.5 | 0.2425 | 0.2 | 0.32 | 0.32 | 0 | 0 | 0 | 0 | 0 | 0.069213 | 0.069213 | 0.069213 | 0.036404 | 0.13921 | 0.016404 | 0.016404 | 0.016404 | 0.01 | 0.026404 | 0.016404 | 0 | 0 | 0 | 0 | 0 | 0.016404 | 0.016404 | 0.41 | 0.4 | 0.069213 | 0.069213 | 0.069213 | 0.036404 | 0.10562 | 0.295 | 0 | 0 | 0.05 | 0.4 | 0 | 0 | 0 | 0 | 0.15 | 0.23926 | 0.61148 | 0.53445 | 0.6885 | 0.37679 | 0.13633 | 0.61725 | 0.23895 | 0 | 0.38183 | 0.3233 | 0.05 | 0.2 | 0.2 | 0.025 | 0.225 | 0.34921 | 0.28571
0.55 | 0.045112 | 0.045112 | 0.045112 | 0.045112 | 0 | 0.337 | 0.016 | 0.036089 | 0.036089 | 0.036089 | 0 | 0 | 0 | 0.337 | 0.267 | 0.23027 | 0.1604 | 0.30013 | 0.24863 | 0.012 | 0.024 | 0.0022 | 0.0175 | 0.016 | 0.128 | 0.154 | 0.154 | 0.27625 | 0.055 | 0.19304 | 0.154 | 0.154 | 0.27625 | 0.267 | 0.23027 | 0.1604 | 0.30013 | 0.24863 | 0.22 | 0.532 | 0.27625 | 0.22 | 0.337 | 0.337 | 0 | 0 | 0 | 0 | 0 | 0.074134 | 0.074134 | 0.074134 | 0.038045 | 0.14413 | 0.018045 | 0.018045 | 0.018045 | 0.01 | 0.028045 | 0.018045 | 0 | 0 | 0 | 0 | 0 | 0.018045 | 0.018045 | 0.423 | 0.4 | 0.074134 | 0.074134 | 0.074134 | 0.038045 | 0.11218 | 0.3065 | 0 | 0 | 0.05 | 0.4 | 0 | 0 | 0 | 0 | 0.165 | 0.25276 | 0.63428 | 0.56137 | 0.7072 | 0.39288 | 0.1524 | 0.63335 | 0.26318 | 0.022703 | 0.41218 | 0.34162 | 0.055 | 0.2125 | 0.22 | 0.0275 | 0.235 | 0.36508 | 0.32143
0.6 | 0.049213 | 0.049213 | 0.049213 | 0.049213 | 0 | 0.354 | 0.016 | 0.03937 | 0.03937 | 0.03937 | 0 | 0 | 0 | 0.354 | 0.284 | 0.2461 | 0.17578 | 0.31642 | 0.26505 | 0.014 | 0.028 | 0.0024 | 0.02 | 0.017 | 0.136 | 0.168 | 0.168 | 0.31 | 0.06 | 0.19304 | 0.168 | 0.168 | 0.31 | 0.284 | 0.2461 | 0.17578 | 0.31642 | 0.26505 | 0.24 | 0.544 | 0.31 | 0.24 | 0.354 | 0.354 | 0 | 0 | 0 | 0 | 0 | 0.079055 | 0.079055 | 0.079055 | 0.039685 | 0.14906 | 0.019685 | 0.019685 | 0.019685 | 0.01 | 0.029685 | 0.019685 | 0 | 0 | 0 | 0 | 0 | 0.019685 | 0.019685 | 0.436 | 0.4 | 0.079055 | 0.079055 | 0.079055 | 0.039685 | 0.11874 | 0.318 | 0 | 0 | 0.05 | 0.4 | 0 | 0 | 0 | 0 | 0.18 | 0.26626 | 0.65709 | 0.58828 | 0.72589 | 0.40897 | 0.16848 | 0.64946 | 0.2874 | 0.046914 | 0.44253 | 0.35994 | 0.06 | 0.225 | 0.24 | 0.03 | 0.245 | 0.38095 | 0.35714
0.65 | 0.053314 | 0.053314 | 0.053314 | 0.053314 | 0 | 0.371 | 0.016 | 0.042651 | 0.042651 | 0.042651 | 0 | 0 | 0.0013255 | 0.371 | 0.301 | 0.26193 | 0.19116 | 0.3327 | 0.28147 | 0.016 | 0.032 | 0.0026 | 0.0225 | 0.018 | 0.144 | 0.182 | 0.182 | 0.34375 | 0.065 | 0.19304 | 0.182 | 0.182 | 0.34375 | 0.301 | 0.26193 | 0.19116 | 0.3327 | 0.28147 | 0.26 | 0.556 | 0.34375 | 0.26 | 0.371 | 0.371 | 0 | 0 | 0 | 0 | 0 | 0.082651 | 0.082651 | 0.082651 | 0.041325 | 0.16458 | 0.023976 | 0.023976 | 0.023976 | 0.012651 | 0.036627 | 0.023976 | 0 | 0 | 0 | 0 | 0 | 0.023976 | 0.023976 | 0.449 | 0.4 | 0.082651 | 0.082651 | 0.082651 | 0.041325 | 0.12398 | 0.3295 | 0 | 0 | 0.05 | 0.4 | 0 | 0 | 0 | 0 | 0.195 | 0.27975 | 0.67989 | 0.6152 | 0.74459 | 0.42506 | 0.18455 | 0.66556 | 0.31163 | 0.071125 | 0.47288 | 0.37827 | 0.065 | 0.2375 | 0.26 | 0.0325 | 0.255 | 0.4127 | 0.38095
0.7 | 0.057415 | 0.057415 | 0.057415 | 0.057415 | 0 | 0.388 | 0.016 | 0.045932 | 0.045932 | 0.045932 | 0 | 0 | 0.0029659 | 0.388 | 0.318 | 0.27776 | 0.20654 | 0.34899 | 0.29788 | 0.018 | 0.036 | 0.0028 | 0.025 | 0.019 | 0.152 | 0.196 | 0.196 | 0.3775 | 0.07 | 0.19304 | 0.196 | 0.196 | 0.3775 | 0.318 | 0.27776 | 0.20654 | 0.34899 | 0.29788 | 0.28 | 0.568 | 0.3775 | 0.28 | 0.388 | 0.388 | 0 | 0 | 0 | 0 | 0 | 0.085932 | 0.085932 | 0.085932 | 0.042966 | 0.18262 | 0.028898 | 0.028898 | 0.028898 | 0.015932 | 0.044829 | 0.028898 | 0 | 0 | 0 | 0 | 0 | 0.028898 | 0.028898 | 0.462 | 0.4 | 0.085932 | 0.085932 | 0.085932 | 0.042966 | 0.1289 | 0.341 | 0 | 0 | 0.05 | 0.4 | 0 | 0 | 0 | 0 | 0.21 | 0.29325 | 0.7027 | 0.64212 | 0.76328 | 0.44115 | 0.20063 | 0.68166 | 0.33585 | 0.095336 | 0.50322 | 0.39659 | 0.07 | 0.25 | 0.28 | 0.035 | 0.265 | 0.44444 | 0.40476
0.75 | 0.061516 | 0.061516 | 0.061516 | 0.061516 | 0 | 0.405 | 0.016 | 0.049213 | 0.049213 | 0.049213 | 0 | 0 | 0.0046063 | 0.405 | 0.335 | 0.2936 | 0.22192 | 0.36527 | 0.3143 | 0.02 | 0.04 | 0.003 | 0.0275 | 0.02 | 0.16 | 0.21 | 0.21 | 0.41125 | 0.075 | 0.19304 | 0.21 | 0.21 | 0.41125 | 0.335 | 0.2936 | 0.22192 | 0.36527 | 0.3143 | 0.3 | 0.58 | 0.41125 | 0.3 | 0.405 | 0.405 | 0 | 0 | 0 | 0 | 0 | 0.089213 | 0.089213 | 0.089213 | 0.044606 | 0.20067 | 0.033819 | 0.033819 | 0.033819 | 0.019213 | 0.053031 | 0.033819 | 0 | 0 | 0 | 0 | 0 | 0.033819 | 0.033819 | 0.475 | 0.4 | 0.089213 | 0.089213 | 0.089213 | 0.044606 | 0.13382 | 0.3525 | 0 | 0 | 0.05 | 0.4 | 0 | 0 | 0 | 0 | 0.225 | 0.30675 | 0.7255 | 0.66903 | 0.78198 | 0.45724 | 0.21671 | 0.69776 | 0.36008 | 0.11955 | 0.53357 | 0.41491 | 0.075 | 0.26083 | 0.3 | 0.0375 | 0.275 | 0.47619 | 0.42857
0.8 | 0.065617 | 0.065617 | 0.065617 | 0.065617 | 0 | 0.422 | 0.016 | 0.052493 | 0.052493 | 0.052493 | 0 | 0 | 0.0062467 | 0.422 | 0.352 | 0.30943 | 0.2373 | 0.38156 | 0.33071 | 0.022 | 0.044 | 0.0032 | 0.03 | 0.021 | 0.168 | 0.224 | 0.224 | 0.445 | 0.08 | 0.19304 | 0.224 | 0.224 | 0.445 | 0.352 | 0.30943 | 0.2373 | 0.38156 | 0.33071 | 0.32 | 0.592 | 0.445 | 0.32 | 0.422 | 0.422 | 0 | 0 | 0 | 0 | 0 | 0.092493 | 0.092493 | 0.092493 | 0.046247 | 0.21871 | 0.03874 | 0.03874 | 0.03874 | 0.022493 | 0.061234 | 0.03874 | 0 | 0 | 0 | 0 | 0 | 0.03874 | 0.03874 | 0.488 | 0.4 | 0.092493 | 0.092493 | 0.092493 | 0.046247 | 0.13874 | 0.364 | 0 | 0 | 0.05 | 0.4 | 0 | 0 | 0 | 0 | 0.24 | 0.32025 | 0.74831 | 0.69595 | 0.80067 | 0.47332 | 0.23278 | 0.71387 | 0.3843 | 0.14376 | 0.56392 | 0.43324 | 0.08 | 0.27167 | 0.32 | 0.04 | 0.285 | 0.50794 | 0.45238
0.85 | 0.069718 | 0.069718 | 0.069718 | 0.069718 | 0 | 0.439 | 0.016 | 0.055774 | 0.055774 | 0.055774 | 0 | 0 | 0.0078871 | 0.439 | 0.369 | 0.32526 | 0.25268 | 0.39784 | 0.34713 | 0.024 | 0.048 | 0.0034 | 0.0325 | 0.022 | 0.176 | 0.238 | 0.238 | 0.47875 | 0.085 | 0.19304 | 0.238 | 0.238 | 0.47875 | 0.369 | 0.32526 | 0.25268 | 0.39784 | 0.34713 | 0.34 | 0.604 | 0.47875 | 0.34 | 0.439 | 0.439 | 0 | 0 | 0 | 0 | 0 | 0.095774 | 0.095774 | 0.095774 | 0.047887 | 0.23676 | 0.043661 | 0.043661 | 0.043661 | 0.025774 | 0.069436 | 0.043661 | 0 | 0 | 0 | 0 | 0 | 0.043661 | 0.043661 | 0.501 | 0.4 | 0.095774 | 0.095774 | 0.095774 | 0.047887 | 0.14366 | 0.3755 | 0 | 0 | 0.05 | 0.4 | 0 | 0 | 0 | 0 | 0.255 | 0.33374 | 0.77112 | 0.72286 | 0.81937 | 0.48941 | 0.24886 | 0.72997 | 0.40853 | 0.16797 | 0.59427 | 0.45156 | 0.085 | 0.2825 | 0.34 | 0.0425 | 0.295 | 0.53968 | 0.47619
0.9 | 0.073819 | 0.073819 | 0.073819 | 0.073819 | 0 | 0.456 | 0.016 | 0.059055 | 0.059055 | 0.059055 | 0 | 0 | 0.0095276 | 0.456 | 0.386 | 0.34109 | 0.26805 | 0.41413 | 0.36355 | 0.026 | 0.052 | 0.0036 | 0.035 | 0.023 | 0.184 | 0.252 | 0.252 | 0.5125 | 0.09 | 0.19304 | 0.252 | 0.252 | 0.5125 | 0.386 | 0.34109 | 0.26805 | 0.41413 | 0.36355 | 0.36 | 0.616 | 0.5125 | 0.36 | 0.456 | 0.456 | 0 | 0 | 0 | 0 | 0 | 0.099055 | 0.099055 | 0.099055 | 0.049528 | 0.2548 | 0.048583 | 0.048583 | 0.048583 | 0.029055 | 0.077638 | 0.048583 | 0 | 0 | 0 | 0 | 0 | 0.048583 | 0.048583 | 0.514 | 0.4 | 0.099055 | 0.099055 | 0.099055 | 0.049528 | 0.14858 | 0.387 | 0 | 0 | 0.05 | 0.4 | 0 | 0 | 0 | 0 | 0.27 | 0.34724 | 0.79392 | 0.74978 | 0.83806 | 0.5055 | 0.26493 | 0.74607 | 0.43275 | 0.19218 | 0.62462 | 0.46988 | 0.09 | 0.29333 | 0.36 | 0.045 | 0.305 | 0.57143 | 0.5
0.95 | 0.07792 | 0.07792 | 0.07792 | 0.07792 | 0 | 0.473 | 0.016 | 0.061168 | 0.061168 | 0.061168 | 0 | 0 | 0.01 | 0.473 | 0.403 | 0.35692 | 0.28343 | 0.43041 | 0.37996 | 0.028 | 0.056 | 0.0038 | 0.0375 | 0.024 | 0.192 | 0.266 | 0.266 | 0.54625 | 0.095 | 0.19304 | 0.266 | 0.266 | 0.54625 | 0.403 | 0.35692 | 0.28343 | 0.43041 | 0.37996 | 0.38 | 0.628 | 0.54625 | 0.38 | 0.473 | 0.473 | 0 | 0 | 0 | 0 | 0.0058399 | 0.10818 | 0.10818 | 0.10818 | 0.054672 | 0.27168 | 0.06168 | 0.06168 | 0.06168 | 0.03584 | 0.09752 | 0.06752 | 0 | 0 | 0 | 0.046719 | 0.046719 | 0.06168 | 0.06168 | 0.527 | 0.4 | 0.10818 | 0.10818 | 0.10818 | 0.054672 | 0.16285 | 0.3985 | 0 | 0 | 0.05 | 0.4 | 0.046719 | 0.046719 | 0.01168 | 0.01168 | 0.285 | 0.36074 | 0.81673 | 0.77669 | 0.85676 | 0.52159 | 0.28101 | 0.76218 | 0.45698 | 0.21639 | 0.65496 | 0.48821 | 0.095 | 0.30417 | 0.38 | 0.0475 | 0.315 | 0.60317 | 0.50595
1 | 0.082021 | 0.082021 | 0.082021 | 0.082021 | 0 | 0.49 | 0.025 | 0.062808 | 0.062808 | 0.062808 | 0 | 0 | 0.01 | 0.49 | 0.42 | 0.37275 | 0.29881 | 0.4467 | 0.39638 | 0.03 | 0.06 | 0.004 | 0.04 | 0.025 | 0.2 | 0.28 | 0.28 | 0.58 | 0.1 | 0.19304 | 0.28 | 0.28 | 0.58 | 0.42 | 0.37275 | 0.29881 | 0.4467 | 0.39638 | 0.4 | 0.64 | 0.58 | 0.4 | 0.49 | 0.49 | 0 | 0 | 0 | 0 | 0.014042 | 0.11966 | 0.11966 | 0.11966 | 0.061234 | 0.28808 | 0.078084 | 0.078084 | 0.078084 | 0.044042 | 0.12213 | 0.092126 | 0 | 0 | 0 | 0.11234 | 0.11234 | 0.078084 | 0.078084 | 0.54 | 0.4 | 0.11966 | 0.11966 | 0.11966 | 0.061234 | 0.18089 | 0.41 | 0 | 0 | 0.05 | 0.4 | 0.11234 | 0.11234 | 0.028084 | 0.028084 | 0.3 | 0.37423 | 0.83953 | 0.80361 | 0.87546 | 0.53768 | 0.29709 | 0.77828 | 0.4812 | 0.2406 | 0.68531 | 0.50653 | 0.1 | 0.315 | 0.4 | 0.05 | 0.325 | 0.63492 | 0.5119
1.05 | 0.086122 | 0.086122 | 0.086122 | 0.086122 | 0 | 0.507 | 0.025 | 0.064449 | 0.064449 | 0.064449 | 0 | 0 | 0.01 | 0.507 | 0.433 | 0.39587 | 0.30874 | 0.483 | 0.41444 | 0.0345 | 0.064 | 0.0061 | 0.056 | 0.0255 | 0.204 | 0.289 | 0.289 | 0.592 | 0.1 | 0.19304 | 0.289 | 0.289 | 0.592 | 0.433 | 0.39587 | 0.30874 | 0.483 | 0.41444 | 0.42 | 0.652 | 0.592 | 0.42 | 0.507 | 0.507 | 0 | 0 | 0 | 0 | 0.022244 | 0.13114 | 0.13114 | 0.13114 | 0.067795 | 0.30449 | 0.094488 | 0.094488 | 0.094488 | 0.052244 | 0.14673 | 0.11673 | 0 | 0 | 0 | 0.17795 | 0.17795 | 0.094488 | 0.094488 | 0.553 | 0.4 | 0.13114 | 0.13114 | 0.13114 | 0.067795 | 0.19894 | 0.4215 | 0 | 0 | 0.05 | 0.4 | 0.17795 | 0.17795 | 0.044488 | 0.044488 | 0.315 | 0.38344 | 0.84794 | 0.81292 | 0.88296 | 0.54985 | 0.30895 | 0.79074 | 0.50046 | 0.25956 | 0.70325 | 0.51934 | 0.103 | 0.323 | 0.42 | 0.053 | 0.335 | 0.66667 | 0.51786
1.1 | 0.090223 | 0.090223 | 0.090223 | 0.090223 | 0 | 0.524 | 0.025 | 0.066089 | 0.066089 | 0.066089 | 0 | 0 | 0.01 | 0.524 | 0.446 | 0.41899 | 0.31867 | 0.51931 | 0.4325 | 0.039 | 0.068 | 0.0082 | 0.072 | 0.026 | 0.208 | 0.298 | 0.298 | 0.604 | 0.1 | 0.19304 | 0.298 | 0.298 | 0.604 | 0.446 | 0.41899 | 0.31867 | 0.51931 | 0.4325 | 0.44 | 0.664 | 0.604 | 0.44 | 0.524 | 0.524 | 0 | 0 | 0 | 0 | 0.030446 | 0.14262 | 0.14262 | 0.14262 | 0.074357 | 0.32089 | 0.11089 | 0.11089 | 0.11089 | 0.060446 | 0.17134 | 0.14134 | 0 | 0 | 0 | 0.24357 | 0.24357 | 0.11089 | 0.11089 | 0.566 | 0.4 | 0.14262 | 0.14262 | 0.14262 | 0.074357 | 0.21698 | 0.433 | 0 | 0 | 0.05 | 0.4 | 0.24357 | 0.24357 | 0.060892 | 0.060892 | 0.33 | 0.39264 | 0.85634 | 0.82223 | 0.89046 | 0.56201 | 0.32081 | 0.80321 | 0.51972 | 0.27852 | 0.72119 | 0.53214 | 0.106 | 0.331 | 0.44 | 0.056 | 0.345 | 0.69841 | 0.52381
1.15 | 0.094324 | 0.094324 | 0.094324 | 0.094324 | 0 | 0.541 | 0.025 | 0.06773 | 0.06773 | 0.06773 | 0 | 0 | 0.01 | 0.541 | 0.459 | 0.44211 | 0.3286 | 0.55561 | 0.45055 | 0.0435 | 0.072 | 0.0103 | 0.088 | 0.0265 | 0.212 | 0.307 | 0.307 | 0.616 | 0.1 | 0.19304 | 0.307 | 0.307 | 0.616 | 0.459 | 0.44211 | 0.3286 | 0.55561 | 0.45055 | 0.46 | 0.676 | 0.616 | 0.46 | 0.541 | 0.541 | 0 | 0 | 0 | 0 | 0.038648 | 0.15411 | 0.15411 | 0.15411 | 0.080919 | 0.3373 | 0.1273 | 0.1273 | 0.1273 | 0.068648 | 0.19594 | 0.16594 | 0 | 0 | 0 | 0.30919 | 0.30919 | 0.1273 | 0.1273 | 0.579 | 0.4 | 0.15411 | 0.15411 | 0.15411 | 0.080919 | 0.23503 | 0.4445 | 0 | 0 | 0.05 | 0.4 | 0.30919 | 0.30919 | 0.077297 | 0.077297 | 0.345 | 0.40184 | 0.86475 | 0.83154 | 0.89796 | 0.57418 | 0.33268 | 0.81568 | 0.53898 | 0.29748 | 0.73913 | 0.54495 | 0.109 | 0.3405 | 0.46 | 0.059 | 0.355 | 0.73016 | 0.52976
1.2 | 0.098425 | 0.098425 | 0.098425 | 0.098425 | 0 | 0.558 | 0.025 | 0.06937 | 0.06937 | 0.06937 | 0 | 0 | 0.01 | 0.558 | 0.472 | 0.46523 | 0.33853 | 0.59192 | 0.46861 | 0.048 | 0.076 | 0.0124 | 0.104 | 0.027 | 0.216 | 0.316 | 0.316 | 0.628 | 0.1 | 0.19304 | 0.316 | 0.316 | 0.628 | 0.472 | 0.46523 | 0.33853 | 0.59192 | 0.46861 | 0.48 | 0.688 | 0.628 | 0.48 | 0.558 | 0.558 | 0 | 0 | 0 | 0 | 0.04685 | 0.16559 | 0.16559 | 0.16559 | 0.08748 | 0.3537 | 0.1437 | 0.1437 | 0.1437 | 0.07685 | 0.22055 | 0.19055 | 0 | 0 | 0 | 0.3748 | 0.3748 | 0.1437 | 0.1437 | 0.592 | 0.4 | 0.16559 | 0.16559 | 0.16559 | 0.08748 | 0.25307 | 0.456 | 0 | 0 | 0.05 | 0.4 | 0.3748 | 0.3748 | 0.093701 | 0.093701 | 0.36 | 0.41104 | 0.87315 | 0.84085 | 0.90546 | 0.58634 | 0.34454 | 0.82814 | 0.55824 | 0.31644 | 0.75707 | 0.55776 | 0.112 | 0.35 | 0.48 | 0.062 | 0.365 | 0.7619 | 0.53571
1.25 | 0.10253 | 0.10253 | 0.10253 | 0.10253 | 0 | 0.575 | 0.025 | 0.07101 | 0.07101 | 0.07101 | 0 | 0 | 0.01 | 0.575 | 0.485 | 0.48834 | 0.34847 | 0.62822 | 0.48667 | 0.0525 | 0.08 | 0.0145 | 0.12 | 0.0275 | 0.22 | 0.325 | 0.325 | 0.64 | 0.1 | 0.19304 | 0.325 | 0.325 | 0.64 | 0.485 | 0.48834 | 0.34847 | 0.62822 | 0.48667 | 0.5 | 0.7 | 0.64 | 0.5 | 0.575 | 0.575 | 0 | 0 | 0 | 0 | 0.05 | 0.17707 | 0.17707 | 0.17707 | 0.093031 | 0.36909 | 0.16516 | 0.16516 | 0.16516 | 0.087073 | 0.25223 | 0.20505 | 0 | 0 | 0 | 0.4 | 0.4 | 0.16516 | 0.16516 | 0.605 | 0.4 | 0.17707 | 0.17707 | 0.17707 | 0.093031 | 0.2701 | 0.4675 | 0 | 0 | 0.05 | 0.4 | 0.4 | 0.4 | 0.1 | 0.1 | 0.375 | 0.42025 | 0.88156 | 0.85016 | 0.91296 | 0.59851 | 0.35641 | 0.84061 | 0.5775 | 0.3354 | 0.77501 | 0.57056 | 0.115 | 0.36 | 0.5 | 0.065 | 0.375 | 0.77778 | 0.54167
1.3 | 0.10663 | 0.10663 | 0.10663 | 0.10663 | 0 | 0.592 | 0.025 | 0.072651 | 0.072651 | 0.072651 | 0 | 0 | 0.01 | 0.592 | 0.498 | 0.51146 | 0.3584 | 0.66453 | 0.50473 | 0.057 | 0.084 | 0.0166 | 0.136 | 0.028 | 0.224 | 0.334 | 0.334 | 0.652 | 0.1 | 0.19304 | 0.334 | 0.334 | 0.652 | 0.498 | 0.51146 | 0.3584 | 0.66453 | 0.50473 | 0.52 | 0.712 | 0.652 | 0.52 | 0.592 | 0.592 | 0 | 0 | 0 | 0 | 0.05 | 0.18856 | 0.18856 | 0.18856 | 0.097953 | 0.38386 | 0.18976 | 0.18976 | 0.18976 | 0.098556 | 0.28832 | 0.21325 | 0 | 0 | 0 | 0.4 | 0.4 | 0.18976 | 0.18976 | 0.618 | 0.4 | 0.18856 | 0.18856 | 0.18856 | 0.097953 | 0.28651 | 0.479 | 0 | 0 | 0.05 | 0.4 | 0.4 | 0.4 | 0.1 | 0.1 | 0.39 | 0.42945 | 0.88997 | 0.85947 | 0.92046 | 0.61067 | 0.36827 | 0.85308 | 0.59676 | 0.35436 | 0.79294 | 0.58337 | 0.118 | 0.37 | 0.52 | 0.068 | 0.385 | 0.79365 | 0.54762
1.35 | 0.11073 | 0.11073 | 0.11073 | 0.11073 | 0 | 0.609 | 0.025 | 0.074291 | 0.074291 | 0.074291 | 0 | 0 | 0.01 | 0.609 | 0.511 | 0.53458 | 0.36833 | 0.70083 | 0.52279 | 0.0615 | 0.088 | 0.0187 | 0.152 | 0.0285 | 0.228 | 0.343 | 0.343 | 0.664 | 0.1 | 0.19304 | 0.343 | 0.343 | 0.664 | 0.511 | 0.53458 | 0.36833 | 0.70083 | 0.52279 | 0.54 | 0.724 | 0.664 | 0.54 | 0.609 | 0.609 | 0 | 0 | 0 | 0 | 0.05 | 0.20004 | 0.20004 | 0.20004 | 0.10287 | 0.39862 | 0.21437 | 0.21437 | 0.21437 | 0.11004 | 0.32441 | 0.22146 | 0 | 0 | 0 | 0.4 | 0.4 | 0.21437 | 0.21437 | 0.631 | 0.4 | 0.20004 | 0.20004 | 0.20004 | 0.10287 | 0.30291 | 0.4905 | 0 | 0 | 0.05 | 0.4 | 0.4 | 0.4 | 0.1 | 0.1 | 0.405 | 0.43865 | 0.89837 | 0.86878 | 0.92796 | 0.62284 | 0.38014 | 0.86554 | 0.61602 | 0.37331 | 0.81088 | 0.59618 | 0.121 | 0.3825 | 0.54 | 0.071 | 0.395 | 0.80952 | 0.55357
1.4 | 0.11483 | 0.11483 | 0.11483 | 0.11483 | 0 | 0.626 | 0.025 | 0.075932 | 0.075932 | 0.075932 | 0 | 0 | 0.01 | 0.626 | 0.524 | 0.5577 | 0.37826 | 0.73714 | 0.54085 | 0.066 | 0.092 | 0.0208 | 0.168 | 0.029 | 0.232 | 0.352 | 0.352 | 0.676 | 0.1 | 1 | 0.352 | 0.352 | 0.676 | 0.524 | 0.5577 | 0.37826 | 0.73714 | 0.54085 | 0.56 | 0.736 | 0.676 | 0.56 | 0.626 | 0.626 | 0 | 0 | 0 | 0 | 0.05 | 0.21152 | 0.21152 | 0.21152 | 0.1078 | 0.41339 | 0.23898 | 0.23898 | 0.23898 | 0.12152 | 0.3605 | 0.22966 | 0 | 0 | 0 | 0.4 | 0.4 | 0.23898 | 0.23898 | 0.644 | 0.4 | 0.21152 | 0.21152 | 0.21152 | 0.1078 | 0.31932 | 0.502 | 0 | 0 | 0.05 | 0.4 | 0.4 | 0.4 | 0.1 | 0.1 | 0.42 | 0.44785 | 0.90678 | 0.87809 | 0.93546 | 0.63501 | 0.392 | 0.87801 | 0.63528 | 0.39227 | 0.82882 | 0.60898 | 0.124 | 0.395 | 0.56 | 0.074 | 0.405 | 0.8254 | 0.55952
1.45 | 0.11893 | 0.11893 | 0.11893 | 0.11893 | 0 | 0.643 | 0.025 | 0.077572 | 0.077572 | 0.077572 | 0 | 0 | 0.01 | 0.643 | 0.537 | 0.58082 | 0.38819 | 0.77344 | 0.55891 | 0.0705 | 0.096 | 0.0229 | 0.184 | 0.0295 | 0.236 | 0.361 | 0.361 | 0.688 | 0.1 | 1 | 0.361 | 0.361 | 0.688 | 0.537 | 0.58082 | 0.38819 | 0.77344 | 0.55891 | 0.58 | 0.748 | 0.688 | 0.58 | 0.643 | 0.643 | 0 | 0 | 0 | 0 | 0.05 | 0.22301 | 0.22301 | 0.22301 | 0.11272 | 0.42815 | 0.26358 | 0.26358 | 0.26358 | 0.13301 | 0.39659 | 0.23786 | 0 | 0 | 0 | 0.4 | 0.4 | 0.26358 | 0.26358 | 0.657 | 0.4 | 0.22301 | 0.22301 | 0.22301 | 0.11272 | 0.33572 | 0.5135 | 0 | 0 | 0.05 | 0.4 | 0.4 | 0.4 | 0.1 | 0.1 | 0.435 | 0.45706 | 0.91518 | 0.8874 | 0.94296 | 0.64717 | 0.40387 | 0.89048 | 0.65454 | 0.41123 | 0.84676 | 0.62179 | 0.127 | 0.4065 | 0.58 | 0.077 | 0.415 | 0.84127 | 0.56548
1.5 | 0.12303 | 0.12303 | 0.12303 | 0.12303 | 0 | 0.66 | 0.025 | 0.079213 | 0.079213 | 0.079213 | 0 | 0 | 0.01 | 0.66 | 0.55 | 0.60393 | 0.39812 | 0.80975 | 0.57697 | 0.075 | 0.1 | 0.025 | 0.2 | 0.03 | 0.24 | 0.37 | 0.37 | 0.7 | 0.1 | 1 | 0.37 | 0.37 | 0.7 | 0.55 | 0.60393 | 0.39812 | 0.80975 | 0.57697 | 0.6 | 0.76 | 0.7 | 0.6 | 0.66 | 0.66 | 0 | 0 | 0 | 0 | 0.05 | 0.23528 | 0.23528 | 0.23528 | 0.11764 | 0.45 | 0.29213 | 0.29213 | 0.29213 | 0.14606 | 0.43819 | 0.24606 | 0 | 0 | 0 | 0.4 | 0.4 | 0.29213 | 0.29213 | 0.67 | 0.4 | 0.23528 | 0.23528 | 0.23528 | 0.11764 | 0.35291 | 0.525 | 0 | 0 | 0.05 | 0.4 | 0.4 | 0.4 | 0.1 | 0.1 | 0.45 | 0.46626 | 0.92359 | 0.89671 | 0.95046 | 0.65934 | 0.41573 | 0.90294 | 0.6738 | 0.43019 | 0.8647 | 0.6346 | 0.13 | 0.418 | 0.6 | 0.08 | 0.425 | 0.85714 | 0.57143
1.55 | 0.12713 | 0.12713 | 0.12713 | 0.12713 | 0 | 0.677 | 0.025 | 0.080853 | 0.080853 | 0.080853 | 0 | 0 | 0.01 | 0.677 | 0.56 | 0.61451 | 0.40222 | 0.8268 | 0.58725 | 0.0775 | 0.102 | 0.0255 | 0.205 | 0.0305 | 0.244 | 0.379 | 0.379 | 0.709 | 0.1 | 1 | 0.379 | 0.379 | 0.709 | 0.56 | 0.61451 | 0.40222 | 0.8268 | 0.58725 | 0.62 | 0.772 | 0.709 | 0.62 | 0.677 | 0.677 | 0 | 0 | 0 | 0 | 0.05 | 0.24512 | 0.24512 | 0.24512 | 0.12256 | 0.45 | 0.30853 | 0.30853 | 0.30853 | 0.15427 | 0.4628 | 0.25427 | 0 | 0 | 0 | 0.4 | 0.4 | 0.30853 | 0.30853 | 0.683 | 0.4 | 0.24512 | 0.24512 | 0.24512 | 0.12256 | 0.36768 | 0.5365 | 0 | 0 | 0.05 | 0.4 | 0.4 | 0.4 | 0.1 | 0.1 | 0.46 | 0.47485 | 0.93043 | 0.90463 | 0.95622 | 0.66969 | 0.42542 | 0.91265 | 0.69287 | 0.4486 | 0.87823 | 0.64557 | 0.133 | 0.4242 | 0.62 | 0.083 | 0.43375 | 0.87302 | 0.57738
1.6 | 0.13123 | 0.13123 | 0.13123 | 0.13123 | 0 | 0.694 | 0.025 | 0.082493 | 0.082493 | 0.082493 | 0 | 0 | 0.01 | 0.694 | 0.57 | 0.62508 | 0.40632 | 0.84384 | 0.59754 | 0.08 | 0.104 | 0.026 | 0.21 | 0.031 | 0.248 | 0.388 | 0.388 | 0.718 | 0.1 | 1 | 0.388 | 0.388 | 0.718 | 0.57 | 0.62508 | 0.40632 | 0.84384 | 0.59754 | 0.64 | 0.784 | 0.718 | 0.64 | 0.694 | 0.694 | 0 | 0 | 0 | 0 | 0.05 | 0.25496 | 0.25496 | 0.25496 | 0.12748 | 0.45 | 0.32493 | 0.32493 | 0.32493 | 0.16247 | 0.4874 | 0.26247 | 0 | 0 | 0 | 0.4 | 0.4 | 0.32493 | 0.32493 | 0.696 | 0.4 | 0.25496 | 0.25496 | 0.25496 | 0.12748 | 0.38244 | 0.548 | 0 | 0 | 0.05 | 0.4 | 0.4 | 0.4 | 0.1 | 0.1 | 0.47 | 0.48344 | 0.93727 | 0.91255 | 0.96198 | 0.68004 | 0.4351 | 0.92235 | 0.71195 | 0.46702 | 0.89176 | 0.65654 | 0.136 | 0.4304 | 0.64 | 0.086 | 0.4425 | 0.88889 | 0.58333
1.65 | 0.13533 | 0.13533 | 0.13533 | 0.13533 | 0 | 0.711 | 0.025 | 0.084134 | 0.084134 | 0.084134 | 0 | 0 | 0.01 | 0.711 | 0.58 | 0.63565 | 0.41042 | 0.86089 | 0.60783 | 0.0825 | 0.106 | 0.0265 | 0.215 | 0.0315 | 0.252 | 0.397 | 0.397 | 0.727 | 0.1 | 1 | 0.397 | 0.397 | 0.727 | 0.58 | 0.63565 | 0.41042 | 0.86089 | 0.60783 | 0.66 | 0.796 | 0.727 | 0.66 | 0.711 | 0.711 | 0 | 0 | 0 | 0 | 0.05 | 0.2648 | 0.2648 | 0.2648 | 0.1324 | 0.45 | 0.34134 | 0.34134 | 0.34134 | 0.17067 | 0.51201 | 0.27067 | 0 | 0 | 0 | 0.4 | 0.4 | 0.34134 | 0.34134 | 0.709 | 0.4 | 0.2648 | 0.2648 | 0.2648 | 0.1324 | 0.3972 | 0.5595 | 0 | 0 | 0.05 | 0.4 | 0.4 | 0.4 | 0.1 | 0.1 | 0.48 | 0.49202 | 0.9441 | 0.92047 | 0.96773 | 0.69039 | 0.44479 | 0.93206 | 0.73103 | 0.48543 | 0.90529 | 0.66751 | 0.139 | 0.4366 | 0.66 | 0.089 | 0.45125 | 0.90476 | 0.58929
1.7 | 0.13944 | 0.13944 | 0.13944 | 0.13944 | 0 | 0.728 | 0.035 | 0.085774 | 0.085774 | 0.085774 | 0 | 0 | 0.01 | 0.728 | 0.59 | 0.64622 | 0.41451 | 0.87794 | 0.61811 | 0.085 | 0.108 | 0.027 | 0.22 | 0.032 | 0.256 | 0.406 | 0.406 | 0.736 | 0.1 | 1 | 0.406 | 0.406 | 0.736 | 0.59 | 0.64622 | 0.41451 | 0.87794 | 0.61811 | 0.68 | 0.808 | 0.736 | 0.68 | 0.728 | 0.728 | 0 | 0 | 0 | 0 | 0.05 | 0.27465 | 0.27465 | 0.27465 | 0.13732 | 0.45 | 0.35774 | 0.35774 | 0.35774 | 0.17887 | 0.53661 | 0.27887 | 0 | 0 | 0 | 0.4 | 0.4 | 0.35774 | 0.35774 | 0.722 | 0.4 | 0.27465 | 0.27465 | 0.27465 | 0.13732 | 0.41197 | 0.571 | 0 | 0 | 0.05 | 0.4 | 0.4 | 0.4 | 0.1 | 0.1 | 0.49 | 0.50061 | 0.95094 | 0.92839 | 0.97349 | 0.70074 | 0.45448 | 0.94177 | 0.75011 | 0.50385 | 0.91882 | 0.67848 | 0.142 | 0.4428 | 0.68 | 0.092 | 0.46 | 0.92063 | 0.59524
1.75 | 0.14354 | 0.14354 | 0.14354 | 0.14354 | 0 | 0.745 | 0.035 | 0.087415 | 0.087415 | 0.087415 | 0 | 0 | 0.01 | 0.745 | 0.6 | 0.6568 | 0.41861 | 0.89498 | 0.6284 | 0.0875 | 0.11 | 0.0275 | 0.225 | 0.0325 | 0.26 | 0.415 | 0.415 | 0.745 | 0.1 | 1 | 0.415 | 0.415 | 0.745 | 0.6 | 0.6568 | 0.41861 | 0.89498 | 0.6284 | 0.7 | 0.82 | 0.745 | 0.7 | 0.745 | 0.745 | 0 | 0 | 0 | 0 | 0.05 | 0.28449 | 0.28449 | 0.28449 | 0.14224 | 0.45 | 0.37415 | 0.37415 | 0.37415 | 0.18707 | 0.56122 | 0.28707 | 0 | 0 | 0 | 0.4 | 0.4 | 0.37415 | 0.37415 | 0.735 | 0.4 | 0.28449 | 0.28449 | 0.28449 | 0.14224 | 0.42673 | 0.5825 | 0 | 0 | 0.05 | 0.4 | 0.4 | 0.4 | 0.1 | 0.1 | 0.5 | 0.5092 | 0.95778 | 0.93631 | 0.97925 | 0.71109 | 0.46416 | 0.95147 | 0.76919 | 0.52226 | 0.93235 | 0.68945 | 0.145 | 0.449 | 0.7 | 0.095 | 0.46875 | 0.93651 | 0.60119
1.8 | 0.14764 | 0.14764 | 0.14764 | 0.14764 | 0 | 0.762 | 0.035 | 0.089055 | 0.089055 | 0.089055 | 0 | 0 | 0.01 | 0.762 | 0.61 | 0.66737 | 0.42271 | 0.91203 | 0.63868 | 0.09 | 0.112 | 0.028 | 0.23 | 0.033 | 0.264 | 0.424 | 0.424 | 0.754 | 0.1 | 1 | 0.424 | 0.424 | 0.754 | 0.61 | 0.66737 | 0.42271 | 0.91203 | 0.63868 | 0.72 | 0.832 | 0.754 | 0.72 | 0.762 | 0.762 | 0 | 0 | 0 | 0 | 0.05 | 0.29433 | 0.29433 | 0.29433 | 0.14717 | 0.45 | 0.39055 | 0.39055 | 0.39055 | 0.19528 | 0.58583 | 0.29528 | 0 | 0 | 0 | 0.4 | 0.4 | 0.39055 | 0.39055 | 0.748 | 0.4 | 0.29433 | 0.29433 | 0.29433 | 0.14717 | 0.4415 | 0.594 | 0 | 0 | 0.05 | 0.4 | 0.4 | 0.4 | 0.1 | 0.1 | 0.51 | 0.51779 | 0.96462 | 0.94424 | 0.985 | 0.72144 | 0.47385 | 0.96118 | 0.78827 | 0.54067 | 0.94588 | 0.70042 | 0.148 | 0.4552 | 0.72 | 0.098 | 0.4775 | 0.95238 | 0.60714
1.85 | 0.15174 | 0.15174 | 0.15174 | 0.15174 | 0 | 0.779 | 0.035 | 0.090696 | 0.090696 | 0.090696 | 0 | 0 | 0.010696 | 0.779 | 0.62 | 0.67794 | 0.42681 | 0.92908 | 0.64897 | 0.0925 | 0.114 | 0.0285 | 0.235 | 0.0335 | 0.268 | 0.433 | 0.433 | 0.763 | 0.1 | 1 | 0.433 | 0.433 | 0.763 | 0.62 | 0.67794 | 0.42681 | 0.92908 | 0.64897 | 0.74 | 0.844 | 0.763 | 0.74 | 0.779 | 0.779 | 0 | 0 | 0 | 0 | 0.05 | 0.3 | 0.3 | 0.3 | 0.15 | 0.45 | 0.4 | 0.4 | 0.4 | 0.2 | 0.6 | 0.3 | 0 | 0 | 0 | 0.4 | 0.4 | 0.4 | 0.4 | 0.761 | 0.4 | 0.3 | 0.3 | 0.3 | 0.15 | 0.45 | 0.6055 | 0 | 0 | 0.05 | 0.4 | 0.4 | 0.4 | 0.1 | 0.1 | 0.52 | 0.52638 | 0.97146 | 0.95216 | 0.99076 | 0.73179 | 0.48353 | 0.97088 | 0.80735 | 0.55909 | 0.95941 | 0.7114 | 0.151 | 0.4614 | 0.74 | 0.101 | 0.48625 | 0.95397 | 0.6131
1.9 | 0.15584 | 0.15584 | 0.15584 | 0.15584 | 0 | 0.796 | 0.035 | 0.092336 | 0.092336 | 0.092336 | 0 | 0 | 0.012336 | 0.796 | 0.63 | 0.68851 | 0.43091 | 0.94612 | 0.65926 | 0.095 | 0.116 | 0.029 | 0.24 | 0.034 | 0.272 | 0.442 | 0.442 | 0.772 | 0.1 | 1 | 0.442 | 0.442 | 0.772 | 0.63 | 0.68851 | 0.43091 | 0.94612 | 0.65926 | 0.76 | 0.856 | 0.772 | 0.76 | 0.796 | 0.796 | 0 | 0 | 0 | 0 | 0.05 | 0.3 | 0.3 | 0.3 | 0.15 | 0.45 | 0.4 | 0.4 | 0.4 | 0.2 | 0.6 | 0.3 | 0 | 0 | 0 | 0.4 | 0.4 | 0.4 | 0.4 | 0.774 | 0.4 | 0.3 | 0.3 | 0.3 | 0.15 | 0.45 | 0.617 | 0 | 0 | 0.05 | 0.4 | 0.4 | 0.4 | 0.1 | 0.1 | 0.53 | 0.53497 | 0.9783 | 0.96008 | 0.99652 | 0.74214 | 0.49322 | 0.98059 | 0.82643 | 0.5775 | 0.97294 | 0.72237 | 0.154 | 0.4676 | 0.76 | 0.104 | 0.495 | 0.95556 | 0.61905
1.95 | 0.15994 | 0.15994 | 0.15994 | 0.15994 | 0 | 0.813 | 0.035 | 0.093976 | 0.093976 | 0.093976 | 0 | 0 | 0.013976 | 0.813 | 0.64 | 0.69909 | 0.435 | 0.96317 | 0.66954 | 0.0975 | 0.118 | 0.0295 | 0.245 | 0.0345 | 0.276 | 0.451 | 0.451 | 0.781 | 0.1 | 1 | 0.451 | 0.451 | 0.781 | 0.64 | 0.69909 | 0.435 | 0.96317 | 0.66954 | 0.78 | 0.868 | 0.781 | 0.78 | 0.813 | 0.813 | 0 | 0 | 0 | 0 | 0.05 | 0.3 | 0.3 | 0.3 | 0.15 | 0.45 | 0.4 | 0.4 | 0.4 | 0.2 | 0.6 | 0.3 | 0 | 0 | 0 | 0.4 | 0.4 | 0.4 | 0.4 | 0.787 | 0.4 | 0.3 | 0.3 | 0.3 | 0.15 | 0.45 | 0.6285 | 0 | 0 | 0.05 | 0.4 | 0.4 | 0.4 | 0.1 | 0.1 | 0.54 | 0.54356 | 0.98513 | 0.968 | 1.0004 | 0.75249 | 0.50291 | 0.99029 | 0.8455 | 0.59592 | 0.98647 | 0.73334 | 0.157 | 0.4738 | 0.78 | 0.107 | 0.50375 | 0.95714 | 0.625
2 | 0.16404 | 0.16404 | 0.16404 | 0.16404 | 0 | 0.83 | 0.035 | 0.095617 | 0.095617 | 0.095617 | 0 | 0 | 0.015617 | 0.83 | 0.65 | 0.70966 | 0.4391 | 0.98021 | 0.67983 | 0.1 | 0.12 | 0.03 | 0.25 | 0.035 | 0.28 | 0.46 | 0.46 | 0.79 | 0.1 | 1 | 0.46 | 0.46 | 0.79 | 0.65 | 0.70966 | 0.4391 | 0.98021 | 0.67983 | 0.8 | 0.88 | 0.79 | 0.8 | 0.83 | 0.83 | 0 | 0 | 0 | 0 | 0.05 | 0.3 | 0.3 | 0.3 | 0.15 | 0.45 | 0.4 | 0.4 | 0.4 | 0.2 | 0.6 | 0.3 | 0 | 0 | 0 | 0.4 | 0.4 | 0.4 | 0.4 | 0.8 | 0.4 | 0.3 | 0.3 | 0.3 | 0.15 | 0.45 | 0.64 | 0 | 0 | 0.05 | 0.4 | 0.4 | 0.4 | 0.1 | 0.1 | 0.55 | 0.55215 | 0.99197 | 0.97592 | 1 | 0.76285 | 0.51259 | 1 | 0.86458 | 0.61433 | 1 | 0.74431 | 0.16 | 0.48 | 0.8 | 0.11 | 0.5125 | 0.95873 | 0.63095
2.05 | 0.16814 | 0.16814 | 0.16814 | 0.16814 | 0 | 0.847 | 0.035 | 0.097257 | 0.097257 | 0.097257 | 0 | 0 | 0.017257 | 0.847 | 0.6575 | 0.7146 | 0.44651 | 0.9812 | 0.68605 | 0.10125 | 0.12125 | 0.030125 | 0.25125 | 0.035188 | 0.28088 | 0.469 | 0.469 | 0.79425 | 0.1 | 1 | 0.469 | 0.469 | 0.79425 | 0.6575 | 0.7146 | 0.44651 | 0.9812 | 0.68605 | 0.805 | 0.892 | 0.79425 | 0.805 | 0.847 | 0.847 | 0 | 0 | 0 | 0 | 0.05 | 0.3 | 0.3 | 0.3 | 0.15 | 0.45 | 0.4 | 0.4 | 0.4 | 0.2 | 0.6 | 0.3 | 0 | 0 | 0 | 0.4 | 0.4 | 0.4 | 0.4 | 0.813 | 0.4 | 0.3 | 0.3 | 0.3 | 0.15 | 0.45 | 0.6515 | 0 | 0 | 0.05 | 0.4 | 0.4 | 0.4 | 0.1 | 0.1 | 0.56 | 0.5589 | 0.99237 | 0.97712 | 1.0004 | 0.76887 | 0.52254 | 1 | 0.87135 | 0.62503 | 1 | 0.7503 | 0.163 | 0.484 | 0.805 | 0.122 | 0.52125 | 0.96032 | 0.6369
2.1 | 0.17224 | 0.17224 | 0.17224 | 0.17224 | 0 | 0.864 | 0.035 | 0.098898 | 0.098898 | 0.098898 | 0 | 0 | 0.018898 | 0.864 | 0.665 | 0.71953 | 0.45391 | 0.98219 | 0.69227 | 0.1025 | 0.1225 | 0.03025 | 0.2525 | 0.035375 | 0.28175 | 0.478 | 0.478 | 0.7985 | 0.1 | 1 | 0.478 | 0.478 | 0.7985 | 0.665 | 0.71953 | 0.45391 | 0.98219 | 0.69227 | 0.81 | 0.897 | 0.7985 | 0.81 | 0.864 | 0.864 | 0 | 0 | 0 | 0 | 0.05 | 0.3 | 0.3 | 0.3 | 0.15 | 0.45 | 0.4 | 0.4 | 0.4 | 0.2 | 0.6 | 0.3 | 0 | 0 | 0 | 0.4 | 0.4 | 0.4 | 0.4 | 0.826 | 0.4 | 0.3 | 0.3 | 0.3 | 0.15 | 0.45 | 0.663 | 0 | 0 | 0.05 | 0.4 | 0.4 | 0.4 | 0.1 | 0.1 | 0.57 | 0.56564 | 0.99278 | 0.97833 | 1.0004 | 0.7749 | 0.5325 | 1 | 0.87812 | 0.63573 | 1 | 0.75629 | 0.166 | 0.488 | 0.81 | 0.134 | 0.53 | 0.9619 | 0.64286
2.15 | 0.17635 | 0.17635 | 0.17635 | 0.17635 | 0 | 0.881 | 0.035 | 0.10108 | 0.10108 | 0.10108 | 0 | 0 | 0.02 | 0.881 | 0.6725 | 0.72447 | 0.46131 | 0.98318 | 0.69849 | 0.10375 | 0.12375 | 0.030375 | 0.25375 | 0.035563 | 0.28263 | 0.487 | 0.487 | 0.80275 | 0.1 | 1 | 0.487 | 0.487 | 0.80275 | 0.6725 | 0.72447 | 0.46131 | 0.98318 | 0.69849 | 0.815 | 0.9005 | 0.80275 | 0.815 | 0.881 | 0.881 | 0 | 0 | 0 | 0 | 0.05 | 0.3 | 0.3 | 0.3 | 0.15 | 0.45 | 0.4 | 0.4 | 0.4 | 0.2 | 0.6 | 0.3 | 0 | 0 | 0 | 0.4 | 0.4 | 0.4 | 0.4 | 0.839 | 0.4 | 0.3 | 0.3 | 0.3 | 0.15 | 0.45 | 0.6745 | 0 | 0 | 0.05 | 0.4 | 0.4 | 0.4 | 0.1 | 0.1 | 0.58 | 0.57239 | 0.99318 | 0.97953 | 1.0004 | 0.78092 | 0.54245 | 1 | 0.8849 | 0.64642 | 1 | 0.76228 | 0.169 | 0.492 | 0.815 | 0.146 | 0.53875 | 0.96381 | 0.64881
2.2 | 0.18045 | 0.18045 | 0.18045 | 0.18045 | 0 | 0.898 | 0.035 | 0.10436 | 0.10436 | 0.10436 | 0 | 0 | 0.02 | 0.898 | 0.68 | 0.72941 | 0.46872 | 0.98417 | 0.7047 | 0.105 | 0.125 | 0.0305 | 0.255 | 0.03575 | 0.2835 | 0.496 | 0.496 | 0.807 | 0.1 | 1 | 0.496 | 0.496 | 0.807 | 0.68 | 0.72941 | 0.46872 | 0.98417 | 0.7047 | 0.82 | 0.904 | 0.807 | 0.82 | 0.898 | 0.898 | 0 | 0 | 0 | 0 | 0.05 | 0.3 | 0.3 | 0.3 | 0.15 | 0.45 | 0.4 | 0.4 | 0.4 | 0.2 | 0.6 | 0.3 | 0 | 0 | 0 | 0.4 | 0.4 | 0.4 | 0.4 | 0.852 | 0.4 | 0.3 | 0.3 | 0.3 | 0.15 | 0.45 | 0.686 | 0 | 0 | 0.05 | 0.4 | 0.4 | 0.4 | 0.1 | 0.1 | 0.59 | 0.57914 | 0.99358 | 0.98073 | 1.0004 | 0.78695 | 0.5524 | 1 | 0.89167 | 0.65712 | 1 | 0.76827 | 0.172 | 0.496 | 0.82 | 0.158 | 0.5475 | 0.96571 | 0.65476
2.25 | 0.18455 | 0.18455 | 0.18455 | 0.18455 | 0 | 0.915 | 0.035 | 0.10764 | 0.10764 | 0.10764 | 0 | 0 | 0.02 | 0.915 | 0.6875 | 0.73435 | 0.47612 | 0.98516 | 0.71092 | 0.10625 | 0.12625 | 0.030625 | 0.25625 | 0.035938 | 0.28438 | 0.505 | 0.505 | 0.81125 | 0.1 | 1 | 0.505 | 0.505 | 0.81125 | 0.6875 | 0.73435 | 0.47612 | 0.98516 | 0.71092 | 0.825 | 0.9075 | 0.81125 | 0.825 | 0.915 | 0.915 | 0 | 0 | 0 | 0 | 0.05 | 0.3 | 0.3 | 0.3 | 0.15 | 0.45 | 0.4 | 0.4 | 0.4 | 0.2 | 0.6 | 0.3 | 0 | 0 | 0 | 0.4 | 0.4 | 0.4 | 0.4 | 0.865 | 0.4 | 0.3 | 0.3 | 0.3 | 0.15 | 0.45 | 0.6975 | 0 | 0 | 0.05 | 0.4 | 0.4 | 0.4 | 0.1 | 0.1 | 0.6 | 0.58589 | 0.99398 | 0.98194 | 1.0004 | 0.79297 | 0.56236 | 1 | 0.89844 | 0.66782 | 1 | 0.77426 | 0.175 | 0.5 | 0.825 | 0.17 | 0.55625 | 0.96762 | 0.66071
2.3 | 0.18865 | 0.18865 | 0.18865 | 0.18865 | 0 | 0.932 | 0.035 | 0.11092 | 0.11092 | 0.11092 | 0 | 0 | 0.02 | 0.932 | 0.695 | 0.73928 | 0.48352 | 0.98615 | 0.71714 | 0.1075 | 0.1275 | 0.03075 | 0.2575 | 0.036125 | 0.28525 | 0.514 | 0.514 | 0.8155 | 0.1 | 1 | 0.514 | 0.514 | 0.8155 | 0.695 | 0.73928 | 0.48352 | 0.98615 | 0.71714 | 0.83 | 0.911 | 0.8155 | 0.83 | 0.932 | 0.932 | 0 | 0 | 0 | 0 | 0.05 | 0.3 | 0.3 | 0.3 | 0.15 | 0.45 | 0.4 | 0.4 | 0.4 | 0.2 | 0.6 | 0.3 | 0 | 0 | 0 | 0.4 | 0.4 | 0.4 | 0.4 | 0.878 | 0.4 | 0.3 | 0.3 | 0.3 | 0.15 | 0.45 | 0.709 | 0 | 0 | 0.05 | 0.4 | 0.4 | 0.4 | 0.1 | 0.1 | 0.61 | 0.59264 | 0.99438 | 0.98314 | 1.0004 | 0.799 | 0.57231 | 1 | 0.90521 | 0.67852 | 1 | 0.78024 | 0.178 | 0.504 | 0.83 | 0.182 | 0.565 | 0.96952 | 0.66667
2.35 | 0.19275 | 0.19275 | 0.19275 | 0.19275 | 0 | 0.949 | 0.035 | 0.1142 | 0.1142 | 0.1142 | 0 | 0 | 0.02 | 0.949 | 0.7025 | 0.74422 | 0.49092 | 0.98714 | 0.72336 | 0.10875 | 0.12875 | 0.030875 | 0.25875 | 0.036313 | 0.28613 | 0.523 | 0.523 | 0.81975 | 0.1 | 1 | 0.523 | 0.523 | 0.81975 | 0.7025 | 0.74422 | 0.49092 | 0.98714 | 0.72336 | 0.835 | 0.9145 | 0.81975 | 0.835 | 0.949 | 0.949 | 0 | 0 | 0 | 0 | 0.05 | 0.3 | 0.3 | 0.3 | 0.15 | 0.45 | 0.4 | 0.4 | 0.4 | 0.2 | 0.6 | 0.3 | 0 | 0 | 0 | 0.4 | 0.4 | 0.4 | 0.4 | 0.891 | 0.4 | 0.3 | 0.3 | 0.3 | 0.15 | 0.45 | 0.7205 | 0 | 0 | 0.05 | 0.4 | 0.4 | 0.4 | 0.1 | 0.1 | 0.62 | 0.59939 | 0.99478 | 0.98435 | 1.0004 | 0.80502 | 0.58226 | 1 | 0.91198 | 0.68922 | 1 | 0.78623 | 0.181 | 0.508 | 0.835 | 0.194 | 0.57375 | 0.97143 | 0.67262
2.4 | 0.19685 | 0.19685 | 0.19685 | 0.19685 | 0 | 0.966 | 0.035 | 0.11748 | 0.11748 | 0.11748 | 0 | 0 | 0.02 | 0.966 | 0.71 | 0.74916 | 0.49833 | 0.98813 | 0.72958 | 0.11 | 0.13 | 0.031 | 0.26 | 0.0365 | 0.287 | 0.532 | 0.532 | 0.824 | 0.1 | 1 | 0.532 | 0.532 | 0.824 | 0.71 | 0.74916 | 0.49833 | 0.98813 | 0.72958 | 0.84 | 0.918 | 0.824 | 0.84 | 0.966 | 0.966 | 0 | 0 | 0 | 0 | 0.05 | 0.3 | 0.3 | 0.3 | 0.15 | 0.45 | 0.4 | 0.4 | 0.4 | 0.2 | 0.6 | 0.3 | 0 | 0 | 0 | 0.4 | 0.4 | 0.4 | 0.4 | 0.904 | 0.4 | 0.3 | 0.3 | 0.3 | 0.15 | 0.45 | 0.732 | 0 | 0 | 0.05 | 0.4 | 0.4 | 0.4 | 0.1 | 0.1 | 0.63 | 0.60613 | 0.99518 | 0.98555 | 1.0004 | 0.81105 | 0.59221 | 1 | 0.91875 | 0.69992 | 1 | 0.79222 | 0.184 | 0.512 | 0.84 | 0.206 | 0.5825 | 0.97333 | 0.67857
2.45 | 0.20095 | 0.20095 | 0.20095 | 0.20095 | 0 | 0.983 | 0.035 | 0.12076 | 0.12076 | 0.12076 | 0 | 0 | 0.02 | 0.983 | 0.7175 | 0.7541 | 0.50573 | 0.98912 | 0.7358 | 0.11125 | 0.13125 | 0.031125 | 0.26125 | 0.036688 | 0.28788 | 0.541 | 0.541 | 0.82825 | 0.1 | 1 | 0.541 | 0.541 | 0.82825 | 0.7175 | 0.7541 | 0.50573 | 0.98912 | 0.7358 | 0.845 | 0.9215 | 0.82825 | 0.845 | 0.983 | 0.983 | 0 | 0 | 0 | 0 | 0.05 | 0.3 | 0.3 | 0.3 | 0.15 | 0.45 | 0.4 | 0.4 | 0.4 | 0.2 | 0.6 | 0.3 | 0 | 0 | 0 | 0.4 | 0.4 | 0.4 | 0.4 | 0.917 | 0.4 | 0.3 | 0.3 | 0.3 | 0.15 | 0.45 | 0.7435 | 0 | 0 | 0.05 | 0.4 | 0.4 | 0.4 | 0.1 | 0.1 | 0.64 | 0.61288 | 0.99558 | 0.98675 | 1.0004 | 0.81707 | 0.60217 | 1 | 0.92552 | 0.71061 | 1 | 0.79821 | 0.187 | 0.516 | 0.845 | 0.218 | 0.59125 | 0.97619 | 0.70833
2.5 | 0.20505 | 0.20505 | 0.20505 | 0.20505 | 0 | 1 | 0.035 | 0.12404 | 0.12404 | 0.12404 | 0 | 0 | 0.02 | 1 | 0.725 | 0.75903 | 0.51313 | 0.99011 | 0.74202 | 0.1125 | 0.1325 | 0.03125 | 0.2625 | 0.036875 | 0.28875 | 0.55 | 0.55 | 0.8325 | 0.1 | 1 | 0.55 | 0.55 | 0.8325 | 0.725 | 0.75903 | 0.51313 | 0.99011 | 0.74202 | 0.85 | 0.925 | 0.8325 | 0.85 | 1 | 1 | 0 | 0 | 0 | 0 | 0.05 | 0.3 | 0.3 | 0.3 | 0.15 | 0.45 | 0.4 | 0.4 | 0.4 | 0.2 | 0.6 | 0.3 | 0 | 0 | 0 | 0.4 | 0.4 | 0.4 | 0.4 | 0.93 | 0.4 | 0.3 | 0.3 | 0.3 | 0.15 | 0.45 | 0.755 | 0 | 0 | 0.05 | 0.4 | 0.4 | 0.4 | 0.1 | 0.1 | 0.65 | 0.61963 | 0.99599 | 0.98796 | 1.0004 | 0.8231 | 0.61212 | 1 | 0.93229 | 0.72131 | 1 | 0.8042 | 0.19 | 0.52 | 0.85 | 0.23 | 0.6 | 0.97905 | 0.7381
2.55 | 0.20915 | 0.20915 | 0.20915 | 0.20915 | 0 | 1 | 0.035 | 0.12732 | 0.12732 | 0.12732 | 0 | 0 | 0.02 | 1 | 0.7325 | 0.76397 | 0.52054 | 0.9911 | 0.74824 | 0.11375 | 0.13375 | 0.031375 | 0.26375 | 0.037063 | 0.28963 | 0.559 | 0.559 | 0.83675 | 0.1 | 1 | 0.559 | 0.559 | 0.83675 | 0.7325 | 0.76397 | 0.52054 | 0.9911 | 0.74824 | 0.855 | 0.9285 | 0.83675 | 0.855 | 1 | 1 | 0 | 0 | 0 | 0 | 0.05 | 0.3 | 0.3 | 0.3 | 0.15 | 0.45 | 0.4 | 0.4 | 0.4 | 0.2 | 0.6 | 0.3 | 0 | 0 | 0 | 0.4 | 0.4 | 0.4 | 0.4 | 0.943 | 0.4 | 0.3 | 0.3 | 0.3 | 0.15 | 0.45 | 0.7665 | 0 | 0 | 0.05 | 0.4 | 0.4 | 0.4 | 0.1 | 0.1 | 0.66 | 0.62638 | 0.99639 | 0.98916 | 1.0004 | 0.82912 | 0.62207 | 1 | 0.93906 | 0.73201 | 1 | 0.81019 | 0.193 | 0.5245 | 0.855 | 0.242 | 0.605 | 0.9819 | 0.76786
2.6 | 0.21325 | 0.21325 | 0.21325 | 0.21325 | 0 | 1 | 0.035 | 0.1306 | 0.1306 | 0.1306 | 0 | 0 | 0.02 | 1 | 0.74 | 0.76891 | 0.52794 | 0.99209 | 0.75445 | 0.115 | 0.135 | 0.0315 | 0.265 | 0.03725 | 0.2905 | 0.568 | 0.568 | 0.841 | 0.1 | 1 | 0.568 | 0.568 | 0.841 | 0.74 | 0.76891 | 0.52794 | 0.99209 | 0.75445 | 0.86 | 0.932 | 0.841 | 0.86 | 1 | 1 | 0 | 0 | 0 | 0 | 0.05 | 0.3 | 0.3 | 0.3 | 0.15 | 0.45 | 0.4 | 0.4 | 0.4 | 0.2 | 0.6 | 0.3 | 0 | 0 | 0 | 0.4 | 0.4 | 0.4 | 0.4 | 0.956 | 0.4 | 0.3 | 0.3 | 0.3 | 0.15 | 0.45 | 0.778 | 0 | 0 | 0.05 | 0.4 | 0.4 | 0.4 | 0.1 | 0.1 | 0.67 | 0.63313 | 0.99679 | 0.99037 | 1.0004 | 0.83515 | 0.63202 | 1 | 0.94583 | 0.74271 | 1 | 0.81618 | 0.196 | 0.529 | 0.86 | 0.254 | 0.61 | 0.98476 | 0.79762
2.65 | 0.21736 | 0.21736 | 0.21736 | 0.21736 | 0 | 1 | 0.035 | 0.13388 | 0.13388 | 0.13388 | 0 | 0 | 0.02 | 1 | 0.7475 | 0.77385 | 0.53534 | 0.99308 | 0.76067 | 0.11625 | 0.13625 | 0.031625 | 0.26625 | 0.037438 | 0.29137 | 0.577 | 0.577 | 0.84525 | 0.1 | 1 | 0.577 | 0.577 | 0.84525 | 0.7475 | 0.77385 | 0.53534 | 0.99308 | 0.76067 | 0.865 | 0.9355 | 0.84525 | 0.865 | 1 | 1 | 0 | 0 | 0 | 0 | 0.05 | 0.3 | 0.3 | 0.3 | 0.15 | 0.45 | 0.4 | 0.4 | 0.4 | 0.2 | 0.6 | 0.3 | 0 | 0 | 0 | 0.4 | 0.4 | 0.4 | 0.4 | 0.969 | 0.4 | 0.3 | 0.3 | 0.3 | 0.15 | 0.45 | 0.785 | 0 | 0 | 0.05 | 0.4 | 0.4 | 0.4 | 0.1 | 0.1 | 0.68 | 0.63988 | 0.99719 | 0.99157 | 1.0004 | 0.84117 | 0.64198 | 1 | 0.9526 | 0.75341 | 1 | 0.82217 | 0.199 | 0.5335 | 0.865 | 0.266 | 0.615 | 0.98762 | 0.82738
2.7 | 0.24291 | 0.24291 | 0.24291 | 0.24291 | 0 | 1 | 0.035 | 0.13717 | 0.13717 | 0.13717 | 0 | 0 | 0.02 | 1 | 0.755 | 0.77878 | 0.54275 | 0.99406 | 0.76689 | 0.1175 | 0.1375 | 0.03175 | 0.2675 | 0.037625 | 0.29225 | 0.586 | 0.586 | 0.8495 | 0.1 | 1 | 0.586 | 0.586 | 0.8495 | 0.755 | 0.77878 | 0.54275 | 0.99406 | 0.76689 | 0.87 | 0.939 | 0.8495 | 0.87 | 1 | 1 | 0 | 0 | 0 | 0 | 0.05 | 0.3 | 0.3 | 0.3 | 0.15 | 0.45 | 0.4 | 0.4 | 0.4 | 0.2 | 0.6 | 0.3 | 0 | 0 | 0 | 0.4 | 0.4 | 0.4 | 0.4 | 0.982 | 0.4 | 0.3 | 0.3 | 0.3 | 0.15 | 0.45 | 0.79 | 0 | 0 | 0.05 | 0.4 | 0.4 | 0.4 | 0.1 | 0.1 | 0.69 | 0.64663 | 0.99759 | 0.99278 | 1.0004 | 0.8472 | 0.65193 | 1 | 0.95937 | 0.76411 | 1 | 0.82816 | 0.202 | 0.538 | 0.87 | 0.278 | 0.62 | 0.99048 | 0.85714
2.75 | 0.25112 | 0.25112 | 0.25112 | 0.25112 | 0 | 1 | 0.035 | 0.14045 | 0.14045 | 0.14045 | 0 | 0 | 0.02 | 1 | 0.7625 | 0.78372 | 0.55015 | 0.99505 | 0.77311 | 0.11875 | 0.13875 | 0.031875 | 0.26875 | 0.037813 | 0.29313 | 0.595 | 0.595 | 0.85375 | 0.1 | 1 | 0.595 | 0.595 | 0.85375 | 0.7625 | 0.78372 | 0.55015 | 0.99505 | 0.77311 | 0.875 | 0.9425 | 0.85375 | 0.875 | 1 | 1 | 0 | 0 | 0 | 0 | 0.05 | 0.3 | 0.3 | 0.3 | 0.15 | 0.45 | 0.4 | 0.4 | 0.4 | 0.2 | 0.6 | 0.3 | 0 | 0 | 0 | 0.4 | 0.4 | 0.4 | 0.4 | 0.995 | 0.4 | 0.3 | 0.3 | 0.3 | 0.15 | 0.45 | 0.795 | 0 | 0 | 0.05 | 0.4 | 0.4 | 0.4 | 0.1 | 0.1 | 0.7 | 0.65337 | 0.99799 | 0.99398 | 1.0004 | 0.85322 | 0.66188 | 1 | 0.96615 | 0.7748 | 1 | 0.83415 | 0.205 | 0.5425 | 0.875 | 0.29 | 0.625 | 0.99206 | 0.88095
2.8 | 0.25932 | 0.25932 | 0.25932 | 0.25932 | 0 | 1 | 0.035 | 0.14373 | 0.14373 | 0.14373 | 0 | 0 | 0.02 | 1 | 0.77 | 0.78866 | 0.55755 | 0.99604 | 0.77933 | 0.12 | 0.14 | 0.032 | 0.27 | 0.038 | 0.294 | 0.604 | 0.604 | 0.858 | 0.1 | 1 | 0.604 | 0.604 | 0.858 | 0.77 | 0.78866 | 0.55755 | 0.99604 | 0.77933 | 0.88 | 0.946 | 0.858 | 0.88 | 1 | 1 | 0 | 0 | 0 | 0 | 0.05 | 0.3 | 0.3 | 0.3 | 0.15 | 0.45 | 0.4 | 0.4 | 0.4 | 0.2 | 0.6 | 0.3 | 0 | 0 | 0 | 0.4 | 0.4 | 0.4 | 0.4 | 1 | 0.4 | 0.3 | 0.3 | 0.3 | 0.15 | 0.45 | 0.8 | 0 | 0 | 0.05 | 0.4 | 0.4 | 0.4 | 0.1 | 0.1 | 0.71 | 0.66012 | 0.99839 | 0.99518 | 1.0004 | 0.85925 | 0.67183 | 1 | 0.97292 | 0.7855 | 1 | 0.84014 | 0.208 | 0.547 | 0.88 | 0.302 | 0.63 | 0.99365 | 0.90476
2.85 | 0.26752 | 0.26752 | 0.26752 | 0.26752 | 0 | 1 | 0.035 | 0.14701 | 0.14701 | 0.14701 | 0 | 0 | 0.02 | 1 | 0.7775 | 0.7936 | 0.56495 | 0.99703 | 0.78555 | 0.12125 | 0.14125 | 0.032125 | 0.27125 | 0.038188 | 0.29487 | 0.613 | 0.613 | 0.86225 | 0.1 | 1 | 0.613 | 0.613 | 0.86225 | 0.7775 | 0.7936 | 0.56495 | 0.99703 | 0.78555 | 0.885 | 0.9495 | 0.86225 | 0.885 | 1 | 1 | 0 | 0 | 0 | 0 | 0.05 | 0.3 | 0.3 | 0.3 | 0.15 | 0.45 | 0.4 | 0.4 | 0.4 | 0.2 | 0.6 | 0.3 | 0 | 0 | 0 | 0.4 | 0.4 | 0.4 | 0.4 | 1 | 0.4 | 0.3 | 0.3 | 0.3 | 0.15 | 0.45 | 0.805 | 0 | 0 | 0.05 | 0.4 | 0.4 | 0.4 | 0.1 | 0.1 | 0.72 | 0.66687 | 0.9988 | 0.99639 | 1.0004 | 0.86527 | 0.68179 | 1 | 0.97969 | 0.7962 | 1 | 0.84613 | 0.211 | 0.5515 | 0.885 | 0.314 | 0.635 | 0.99524 | 0.92857
2.9 | 0.27572 | 0.27572 | 0.27572 | 0.27572 | 0 | 1 | 0.035 | 0.15029 | 0.15029 | 0.15029 | 0 | 0 | 0.02 | 1 | 0.785 | 0.79853 | 0.57236 | 0.99802 | 0.79177 | 0.1225 | 0.1425 | 0.03225 | 0.2725 | 0.038375 | 0.29575 | 0.622 | 0.622 | 0.8665 | 0.1 | 1 | 0.622 | 0.622 | 0.8665 | 0.785 | 0.79853 | 0.57236 | 0.99802 | 0.79177 | 0.89 | 0.953 | 0.8665 | 0.89 | 1 | 1 | 0 | 0 | 0 | 0 | 0.05 | 0.3 | 0.3 | 0.3 | 0.15 | 0.45 | 0.4 | 0.4 | 0.4 | 0.2 | 0.6 | 0.3 | 0 | 0 | 0 | 0.4 | 0.4 | 0.4 | 0.4 | 1 | 0.4 | 0.3 | 0.3 | 0.3 | 0.15 | 0.45 | 0.81 | 0 | 0 | 0.05 | 0.4 | 0.4 | 0.4 | 0.1 | 0.1 | 0.73 | 0.67362 | 0.9992 | 0.99759 | 1.0004 | 0.8713 | 0.69174 | 1 | 0.98646 | 0.8069 | 1 | 0.85211 | 0.214 | 0.556 | 0.89 | 0.326 | 0.64 | 0.99683 | 0.95238
2.95 | 0.28392 | 0.28392 | 0.28392 | 0.28392 | 0 | 1 | 0.035 | 0.15357 | 0.15357 | 0.15357 | 0 | 0 | 0.02 | 1 | 0.7925 | 0.80347 | 0.57976 | 0.99901 | 0.79799 | 0.12375 | 0.14375 | 0.032375 | 0.27375 | 0.038563 | 0.29663 | 0.631 | 0.631 | 0.87075 | 0.1 | 1 | 0.631 | 0.631 | 0.87075 | 0.7925 | 0.80347 | 0.57976 | 0.99901 | 0.79799 | 0.895 | 0.9565 | 0.87075 | 0.895 | 1 | 1 | 0 | 0 | 0 | 0 | 0.05 | 0.3 | 0.3 | 0.3 | 0.15 | 0.45 | 0.4 | 0.4 | 0.4 | 0.2 | 0.6 | 0.3 | 0 | 0 | 0 | 0.4 | 0.4 | 0.4 | 0.4 | 1 | 0.4 | 0.3 | 0.3 | 0.3 | 0.15 | 0.45 | 0.815 | 0 | 0 | 0.05 | 0.4 | 0.4 | 0.4 | 0.1 | 0.1 | 0.74 | 0.68037 | 0.9996 | 0.9988 | 1.0004 | 0.87732 | 0.70169 | 1 | 0.99323 | 0.8176 | 1 | 0.8581 | 0.217 | 0.5605 | 0.895 | 0.338 | 0.645 | 0.99841 | 0.97619
3 | 0.29213 | 0.29213 | 0.29213 | 0.29213 | 0 | 1 | 0.035 | 0.15685 | 0.15685 | 0.15685 | 0 | 0 | 0.02 | 1 | 0.8 | 0.80841 | 0.58716 | 1 | 0.8042 | 0.125 | 0.145 | 0.0325 | 0.275 | 0.03875 | 0.2975 | 0.64 | 0.64 | 0.875 | 0.1 | 1 | 0.64 | 0.64 | 0.875 | 0.8 | 0.80841 | 0.58716 | 1 | 0.8042 | 0.9 | 0.96 | 0.875 | 0.9 | 1 | 1 | 0 | 0 | 0 | 0 | 0.05 | 0.3 | 0.3 | 0.3 | 0.15 | 0.45 | 0.4 | 0.4 | 0.4 | 0.2 | 0.6 | 0.3 | 0 | 0 | 0 | 0.4 | 0.4 | 0.4 | 0.4 | 1 | 0.4 | 0.3 | 0.3 | 0.3 | 0.15 | 0.45 | 0.82 | 0 | 0 | 0.05 | 0.4 | 0.4 | 0.4 | 0.1 | 0.1 | 0.75 | 0.68712 | 1 | 1 | 1 | 0.88335 | 0.71165 | 1 | 1 | 0.8283 | 1 | 0.86409 | 0.22 | 0.565 | 0.9 | 0.35 | 0.65 | 1 | 1
3.05 | 0.30033 | 0.30033 | 0.30033 | 0.30033 | 0 | 1 | 0.035 | 0.16 | 0.16 | 0.16 | 0 | 0 | 0.02 | 1 | 0.805 | 0.81235 | 0.59549 | 1 | 0.80867 | 0.12625 | 0.14625 | 0.032625 | 0.27625 | 0.038937 | 0.29838 | 0.649 | 0.649 | 0.87925 | 0.1 | 1 | 0.649 | 0.649 | 0.87925 | 0.805 | 0.81235 | 0.59549 | 1 | 0.80867 | 0.905 | 0.9635 | 0.87925 | 0.905 | 1 | 1 | 0 | 0 | 0 | 0 | 0.05 | 0.40066 | 0.40066 | 0.40066 | 0.15 | 0.45 | 0.4 | 0.4 | 0.4 | 0.2 | 0.6 | 0.3 | 0 | 0 | 0 | 0.4 | 0.4 | 0.4 | 0.4 | 1 | 0.4 | 0.3 | 0.3 | 0.3 | 0.20033 | 0.60098 | 0.825 | 0 | 0 | 0.05 | 0.4 | 0.4 | 0.4 | 0.1 | 0.1 | 0.7575 | 0.69387 | 1 | 1 | 1 | 0.88627 | 0.71754 | 1 | 1 | 0.83126 | 1 | 0.86753 | 0.2395 | 0.5725 | 0.905 | 0.3665 | 0.655
3.1 | F1.6: 1; F1.7: 0.035; F6.3: 1; F7.1: 0.81; F7.2: 0.81628; F7.2a: 0.60381; F7.2b: 1; F7.3: 0.81314; F7.4: 0.1275; F7.5: 0.1475; F7.6: 0.03275; F7.7: 0.2775; F7.8: 0.039125; F7.9: 0.29925; F7.10: 0.658; F7.11: 0.658; F7.12: 0.8835; F7.13: 0.1; F8.1: 1; F8.2: 0.658; F8.3: 0.658; F8.4: 0.8835; F8.5: 0.81; F8.6: 0.81628; F8.6a: 0.60381; F8.6b: 1; F8.7: 0.81314; F8.8: 0.91; F9.1: 0.967; F9.2: 0.8835; F9.3: 0.91; F10.1: 1; F12.1: 1; F17.5: 1; F18.6: 0.83; F21.1: 0.765; F21.2: 0.70061; F21.3: 1; F21.3a: 1; F21.3b: 1; F21.4: 0.8892; F21.4a: 0.72343; F21.4b: 1; F21.5: 1; F21.5a: 0.83423; F21.5b: 1; F21.6: 0.87096; F21.7: 0.259; F21.8: 0.58; F21.9: 0.91; F21.10: 0.383; F21.11: 0.66
3.15 | F1.6: 1; F1.7: 0.035; F6.3: 1; F7.1: 0.815; F7.2: 0.82022; F7.2a: 0.61214; F7.2b: 1; F7.3: 0.81761; F7.4: 0.12875; F7.5: 0.14875; F7.6: 0.032875; F7.7: 0.27875; F7.8: 0.039313; F7.9: 0.30013; F7.10: 0.667; F7.11: 0.667; F7.12: 0.88775; F7.13: 0.1; F8.1: 1; F8.2: 0.667; F8.3: 0.667; F8.4: 0.88775; F8.5: 0.815; F8.6: 0.82022; F8.6a: 0.61214; F8.6b: 1; F8.7: 0.81761; F8.8: 0.915; F9.1: 0.9705; F9.2: 0.88775; F9.3: 0.915; F10.1: 1; F12.1: 1; F17.5: 1; F18.6: 0.835; F21.1: 0.7725; F21.2: 0.70736; F21.3: 1; F21.3a: 1; F21.3b: 1; F21.4: 0.89212; F21.4a: 0.72932; F21.4b: 1; F21.5: 1; F21.5a: 0.83719; F21.5b: 1; F21.6: 0.8744; F21.7: 0.2785; F21.8: 0.5875; F21.9: 0.915; F21.10: 0.3995; F21.11: 0.665
3.2 | F1.6: 1; F1.7: 0.035; F6.3: 1; F7.1: 0.82; F7.2: 0.82416; F7.2a: 0.62046; F7.2b: 1; F7.3: 0.82208; F7.4: 0.13; F7.5: 0.15; F7.6: 0.033; F7.7: 0.28; F7.8: 0.0395; F7.9: 0.301; F7.10: 0.676; F7.11: 0.676; F7.12: 0.892; F7.13: 0.1; F8.1: 1; F8.2: 0.676; F8.3: 0.676; F8.4: 0.892; F8.5: 0.82; F8.6: 0.82416; F8.6a: 0.62046; F8.6b: 1; F8.7: 0.82208; F8.8: 0.92; F9.1: 0.974; F9.2: 0.892; F9.3: 0.92; F10.1: 1; F12.1: 1; F17.5: 1; F18.6: 0.84; F21.1: 0.78; F21.2: 0.71411; F21.3: 1; F21.3a: 1; F21.3b: 1; F21.4: 0.89505; F21.4a: 0.73521; F21.4b: 1; F21.5: 1; F21.5a: 0.84016; F21.5b: 1; F21.6: 0.87783; F21.7: 0.298; F21.8: 0.595; F21.9: 0.92; F21.10: 0.416; F21.11: 0.67
3.25 | F1.6: 1; F1.7: 0.035; F6.3: 1; F7.1: 0.825; F7.2: 0.8281; F7.2a: 0.62878; F7.2b: 1; F7.3: 0.82655; F7.4: 0.13125; F7.5: 0.15125; F7.6: 0.033125; F7.7: 0.28125; F7.8: 0.039688; F7.9: 0.30188; F7.10: 0.685; F7.11: 0.685; F7.12: 0.89625; F7.13: 0.1; F8.1: 1; F8.2: 0.685; F8.3: 0.685; F8.4: 0.89625; F8.5: 0.825; F8.6: 0.8281; F8.6a: 0.62878; F8.6b: 1; F8.7: 0.82655; F8.8: 0.925; F9.1: 0.9775; F9.2: 0.89625; F9.3: 0.925; F10.1: 1; F12.1: 1; F17.5: 1; F18.6: 0.845; F21.1: 0.7875; F21.2: 0.72086; F21.3: 1; F21.3a: 1; F21.3b: 1; F21.4: 0.89798; F21.4a: 0.7411; F21.4b: 1; F21.5: 1; F21.5a: 0.84312; F21.5b: 1; F21.6: 0.88127; F21.7: 0.3175; F21.8: 0.6025; F21.9: 0.925; F21.10: 0.4325; F21.11: 0.675
3.3 | F1.6: 1; F1.7: 0.035; F6.3: 1; F7.1: 0.83; F7.2: 0.83203; F7.2a: 0.63711; F7.2b: 1; F7.3: 0.83102; F7.4: 0.1325; F7.5: 0.1525; F7.6: 0.03325; F7.7: 0.2825; F7.8: 0.039875; F7.9: 0.30275; F7.10: 0.694; F7.11: 0.694; F7.12: 0.9005; F7.13: 0.1; F8.1: 1; F8.2: 0.694; F8.3: 0.694; F8.4: 0.9005; F8.5: 0.83; F8.6: 0.83203; F8.6a: 0.63711; F8.6b: 1; F8.7: 0.83102; F8.8: 0.93; F9.1: 0.981; F9.2: 0.9005; F9.3: 0.93; F10.1: 1; F12.1: 1; F17.5: 1; F18.6: 0.85; F21.1: 0.795; F21.2: 0.72761; F21.3: 1; F21.3a: 1; F21.3b: 1; F21.4: 0.9009; F21.4a: 0.74699; F21.4b: 1; F21.5: 1; F21.5a: 0.84608; F21.5b: 1; F21.6: 0.8847; F21.7: 0.337; F21.8: 0.61; F21.9: 0.93; F21.10: 0.449; F21.11: 0.68
3.35 | F1.6: 1; F1.7: 0.035; F6.3: 1; F7.1: 0.835; F7.2: 0.83597; F7.2a: 0.64543; F7.2b: 1; F7.3: 0.83549; F7.4: 0.13375; F7.5: 0.15375; F7.6: 0.033375; F7.7: 0.28375; F7.8: 0.040063; F7.9: 0.30363; F7.10: 0.703; F7.11: 0.703; F7.12: 0.90475; F7.13: 0.1; F8.1: 1; F8.2: 0.703; F8.3: 0.703; F8.4: 0.90475; F8.5: 0.835; F8.6: 0.83597; F8.6a: 0.64543; F8.6b: 1; F8.7: 0.83549; F8.8: 0.935; F9.1: 0.9845; F9.2: 0.90475; F9.3: 0.935; F10.1: 1; F12.1: 1; F17.5: 1; F18.6: 0.855; F21.1: 0.8025; F21.2: 0.73436; F21.3: 1; F21.3a: 1; F21.3b: 1; F21.4: 0.90383; F21.4a: 0.75288; F21.4b: 1; F21.5: 1; F21.5a: 0.84905; F21.5b: 1; F21.6: 0.88814; F21.7: 0.3565; F21.8: 0.6175; F21.9: 0.935; F21.10: 0.4655; F21.11: 0.685
3.4 | F1.6: 1; F1.7: 0.035; F6.3: 1; F7.1: 0.84; F7.2: 0.83991; F7.2a: 0.65376; F7.2b: 1; F7.3: 0.83995; F7.4: 0.135; F7.5: 0.155; F7.6: 0.0335; F7.7: 0.285; F7.8: 0.04025; F7.9: 0.3045; F7.10: 0.712; F7.11: 0.712; F7.12: 0.909; F7.13: 0.1; F8.1: 1; F8.2: 0.712; F8.3: 0.712; F8.4: 0.909; F8.5: 0.84; F8.6: 0.83991; F8.6a: 0.65376; F8.6b: 1; F8.7: 0.83995; F8.8: 0.94; F9.1: 0.988; F9.2: 0.909; F9.3: 0.94; F10.1: 1; F12.1: 1; F17.5: 1; F18.6: 0.86; F21.1: 0.81; F21.2: 0.7411; F21.3: 1; F21.3a: 1; F21.3b: 1; F21.4: 0.90675; F21.4a: 0.75877; F21.4b: 1; F21.5: 1; F21.5a: 0.85201; F21.5b: 1; F21.6: 0.89157; F21.7: 0.376; F21.8: 0.625; F21.9: 0.94; F21.10: 0.482; F21.11: 0.69
3.45 | F1.6: 1; F1.7: 0.035; F6.3: 1; F7.1: 0.845; F7.2: 0.84385; F7.2a: 0.66208; F7.2b: 1; F7.3: 0.84442; F7.4: 0.13625; F7.5: 0.15625; F7.6: 0.033625; F7.7: 0.28625; F7.8: 0.040438; F7.9: 0.30538; F7.10: 0.721; F7.11: 0.721; F7.12: 0.91325; F7.13: 0.1; F8.1: 1; F8.2: 0.721; F8.3: 0.721; F8.4: 0.91325; F8.5: 0.845; F8.6: 0.84385; F8.6a: 0.66208; F8.6b: 1; F8.7: 0.84442; F8.8: 0.945; F9.1: 0.9915; F9.2: 0.91325; F9.3: 0.945; F10.1: 1; F12.1: 1; F17.5: 1; F18.6: 0.865; F21.1: 0.8175; F21.2: 0.74785; F21.3: 1; F21.3a: 1; F21.3b: 1; F21.4: 0.90968; F21.4a: 0.76466; F21.4b: 1; F21.5: 1; F21.5a: 0.85498; F21.5b: 1; F21.6: 0.89501; F21.7: 0.3955; F21.8: 0.6325; F21.9: 0.945; F21.10: 0.4985; F21.11: 0.695
3.5 | F1.6: 1; F1.7: 0.035; F6.3: 1; F7.1: 0.85; F7.2: 0.84778; F7.2a: 0.6704; F7.2b: 1; F7.3: 0.84889; F7.4: 0.1375; F7.5: 0.1575; F7.6: 0.03375; F7.7: 0.2875; F7.8: 0.040625; F7.9: 0.30625; F7.10: 0.73; F7.11: 0.73; F7.12: 0.9175; F7.13: 0.1; F8.1: 1; F8.2: 0.73; F8.3: 0.73; F8.4: 0.9175; F8.5: 0.85; F8.6: 0.84778; F8.6a: 0.6704; F8.6b: 1; F8.7: 0.84889; F8.8: 0.95; F9.1: 0.995; F9.2: 0.9175; F9.3: 0.95; F10.1: 1; F12.1: 1; F17.5: 1; F18.6: 0.87; F21.1: 0.825; F21.2: 0.7546; F21.3: 1; F21.3a: 1; F21.3b: 1; F21.4: 0.9126; F21.4a: 0.77055; F21.4b: 1; F21.5: 1; F21.5a: 0.85794; F21.5b: 1; F21.6: 0.89844; F21.7: 0.415; F21.8: 0.64; F21.9: 0.95; F21.10: 0.515; F21.11: 0.7
3.55 | F1.6: 1; F1.7: 0.035; F6.3: 1; F7.1: 0.855; F7.2: 0.85172; F7.2a: 0.67873; F7.2b: 1; F7.3: 0.85336; F7.4: 0.13875; F7.5: 0.15875; F7.6: 0.033875; F7.7: 0.28875; F7.8: 0.040813; F7.9: 0.30712; F7.10: 0.739; F7.11: 0.739; F7.12: 0.92175; F7.13: 0.1; F8.1: 1; F8.2: 0.739; F8.3: 0.739; F8.4: 0.92175; F8.5: 0.855; F8.6: 0.85172; F8.6a: 0.67873; F8.6b: 1; F8.7: 0.85336; F8.8: 0.955; F9.1: 0.9985; F9.2: 0.92175; F9.3: 0.955; F10.1: 1; F12.1: 1; F17.5: 1; F18.6: 0.875; F21.1: 0.8325; F21.2: 0.76135; F21.3: 1; F21.3a: 1; F21.3b: 1; F21.4: 0.91553; F21.4a: 0.77643; F21.4b: 1; F21.5: 1; F21.5a: 0.86091; F21.5b: 1; F21.6: 0.90188; F21.7: 0.4345; F21.8: 0.6475; F21.9: 0.955; F21.10: 0.5315; F21.11: 0.73
3.6 | F1.6: 1; F1.7: 0.035; F6.3: 1; F7.1: 0.86; F7.2: 0.85566; F7.2a: 0.68705; F7.2b: 1; F7.3: 0.85783; F7.4: 0.14; F7.5: 0.16; F7.6: 0.034; F7.7: 0.29; F7.8: 0.041; F7.9: 0.308; F7.10: 0.748; F7.11: 0.748; F7.12: 0.926; F7.13: 0.1; F8.1: 1; F8.2: 0.748; F8.3: 0.748; F8.4: 0.926; F8.5: 0.86; F8.6: 0.85566; F8.6a: 0.68705; F8.6b: 1; F8.7: 0.85783; F8.8: 0.96; F9.1: 1; F9.2: 0.926; F9.3: 0.96; F10.1: 1; F12.1: 1; F17.5: 1; F18.6: 0.88; F21.1: 0.84; F21.2: 0.7681; F21.3: 1; F21.3a: 1; F21.3b: 1; F21.4: 0.91845; F21.4a: 0.78232; F21.4b: 1; F21.5: 1; F21.5a: 0.86387; F21.5b: 1; F21.6: 0.90531; F21.7: 0.454; F21.8: 0.655; F21.9: 0.96; F21.10: 0.548; F21.11: 0.76
3.65 | F1.6: 1; F1.7: 0.035; F6.3: 1; F7.1: 0.865; F7.2: 0.8596; F7.2a: 0.69538; F7.2b: 1; F7.3: 0.8623; F7.4: 0.14125; F7.5: 0.16125; F7.6: 0.034125; F7.7: 0.29125; F7.8: 0.041188; F7.9: 0.30888; F7.10: 0.757; F7.11: 0.757; F7.12: 0.93025; F7.13: 0.1; F8.1: 1; F8.2: 0.757; F8.3: 0.757; F8.4: 0.93025; F8.5: 0.865; F8.6: 0.8596; F8.6a: 0.69538; F8.6b: 1; F8.7: 0.8623; F8.8: 0.965; F9.1: 1; F9.2: 0.93025; F9.3: 0.965; F10.1: 1; F12.1: 1; F17.5: 1; F18.6: 0.885; F21.1: 0.8475; F21.2: 0.77485; F21.3: 1; F21.3a: 1; F21.3b: 1; F21.4: 0.92138; F21.4a: 0.78821; F21.4b: 1; F21.5: 1; F21.5a: 0.86684; F21.5b: 1; F21.6: 0.90874; F21.7: 0.4735; F21.8: 0.6625; F21.9: 0.965; F21.10: 0.5645; F21.11: 0.79
3.7 | F1.6: 1; F1.7: 0.035; F6.3: 1; F7.1: 0.87; F7.2: 0.86353; F7.2a: 0.7037; F7.2b: 1; F7.3: 0.86677; F7.4: 0.1425; F7.5: 0.1625; F7.6: 0.03425; F7.7: 0.2925; F7.8: 0.041375; F7.9: 0.30975; F7.10: 0.766; F7.11: 0.766; F7.12: 0.9345; F7.13: 0.1; F8.1: 1; F8.2: 0.766; F8.3: 0.766; F8.4: 0.9345; F8.5: 0.87; F8.6: 0.86353; F8.6a: 0.7037; F8.6b: 1; F8.7: 0.86677; F8.8: 0.97; F9.1: 1; F9.2: 0.9345; F9.3: 0.97; F10.1: 1; F12.1: 1; F17.5: 1; F18.6: 0.89; F21.1: 0.855; F21.2: 0.7816; F21.3: 1; F21.3a: 1; F21.3b: 1; F21.4: 0.9243; F21.4a: 0.7941; F21.4b: 1; F21.5: 1; F21.5a: 0.8698; F21.5b: 1; F21.6: 0.91218; F21.7: 0.493; F21.8: 0.67; F21.9: 0.97; F21.10: 0.581; F21.11: 0.82
3.75 | F1.6: 1; F1.7: 0.035; F6.3: 1; F7.1: 0.875; F7.2: 0.86747; F7.2a: 0.71202; F7.2b: 1; F7.3: 0.87124; F7.4: 0.14375; F7.5: 0.16375; F7.6: 0.034375; F7.7: 0.29375; F7.8: 0.041563; F7.9: 0.31062; F7.10: 0.775; F7.11: 0.775; F7.12: 0.93875; F7.13: 0.1; F8.1: 1; F8.2: 0.775; F8.3: 0.775; F8.4: 0.93875; F8.5: 0.875; F8.6: 0.86747; F8.6a: 0.71202; F8.6b: 1; F8.7: 0.87124; F8.8: 0.975; F9.1: 1; F9.2: 0.93875; F9.3: 0.975; F10.1: 1; F12.1: 1; F17.5: 1; F18.6: 0.895; F21.1: 0.8625; F21.2: 0.78834; F21.3: 1; F21.3a: 1; F21.3b: 1; F21.4: 0.92723; F21.4a: 0.79999; F21.4b: 1; F21.5: 1; F21.5a: 0.87277; F21.5b: 1; F21.6: 0.91561; F21.7: 0.5125; F21.8: 0.6775; F21.9: 0.975; F21.10: 0.5975; F21.11: 0.85
3.8 | F1.6: 1; F1.7: 0.035; F6.3: 1; F7.1: 0.88; F7.2: 0.87141; F7.2a: 0.72035; F7.2b: 1; F7.3: 0.8757; F7.4: 0.145; F7.5: 0.165; F7.6: 0.0345; F7.7: 0.295; F7.8: 0.04175; F7.9: 0.3115; F7.10: 0.784; F7.11: 0.784; F7.12: 0.943; F7.13: 0.1; F8.1: 1; F8.2: 0.784; F8.3: 0.784; F8.4: 0.943; F8.5: 0.88; F8.6: 0.87141; F8.6a: 0.72035; F8.6b: 1; F8.7: 0.8757; F8.8: 0.98; F9.1: 1; F9.2: 0.943; F9.3: 0.98; F10.1: 1; F12.1: 1; F17.5: 1; F18.6: 0.9; F21.1: 0.87; F21.2: 0.79509; F21.3: 1; F21.3a: 1; F21.3b: 1; F21.4: 0.93015; F21.4a: 0.80588; F21.4b: 1; F21.5: 1; F21.5a: 0.87573; F21.5b: 1; F21.6: 0.91905; F21.7: 0.532; F21.8: 0.685; F21.9: 0.98; F21.10: 0.614; F21.11: 0.88
3.85 | F1.6: 1; F1.7: 0.035; F6.3: 1; F7.1: 0.885; F7.2: 0.87535; F7.2a: 0.72867; F7.2b: 1; F7.3: 0.88017; F7.4: 0.14625; F7.5: 0.16625; F7.6: 0.034625; F7.7: 0.29625; F7.8: 0.041938; F7.9: 0.31238; F7.10: 0.793; F7.11: 0.793; F7.12: 0.94725; F7.13: 0.1; F8.1: 1; F8.2: 0.793; F8.3: 0.793; F8.4: 0.94725; F8.5: 0.885; F8.6: 0.87535; F8.6a: 0.72867; F8.6b: 1; F8.7: 0.88017; F8.8: 0.985; F9.1: 1; F9.2: 0.94725; F9.3: 0.985; F10.1: 1; F12.1: 1; F17.5: 1; F18.6: 0.905; F21.1: 0.8775; F21.2: 0.80184; F21.3: 1; F21.3a: 1; F21.3b: 1; F21.4: 0.93308; F21.4a: 0.81177; F21.4b: 1; F21.5: 1; F21.5a: 0.8787; F21.5b: 1; F21.6: 0.92248; F21.7: 0.5515; F21.8: 0.6925; F21.9: 0.985; F21.10: 0.6305; F21.11: 0.91
3.9 | F1.6: 1; F1.7: 0.035; F6.3: 1; F7.1: 0.89; F7.2: 0.87928; F7.2a: 0.737; F7.2b: 1; F7.3: 0.88464; F7.4: 0.1475; F7.5: 0.1675; F7.6: 0.03475; F7.7: 0.2975; F7.8: 0.042125; F7.9: 0.31325; F7.10: 0.802; F7.11: 0.802; F7.12: 0.9515; F7.13: 0.1; F8.1: 1; F8.2: 0.802; F8.3: 0.802; F8.4: 0.9515; F8.5: 0.89; F8.6: 0.87928; F8.6a: 0.737; F8.6b: 1; F8.7: 0.88464; F8.8: 0.99; F9.1: 1; F9.2: 0.9515; F9.3: 0.99; F10.1: 1; F12.1: 1; F17.5: 1; F18.6: 0.91; F21.1: 0.885; F21.2: 0.80859; F21.3: 1; F21.3a: 1; F21.3b: 1; F21.4: 0.936; F21.4a: 0.81766; F21.4b: 1; F21.5: 1; F21.5a: 0.88166; F21.5b: 1; F21.6: 0.92592; F21.7: 0.571; F21.8: 0.7; F21.9: 0.99; F21.10: 0.647; F21.11: 0.94
3.95 | F1.6: 1; F1.7: 0.035; F6.3: 1; F7.1: 0.895; F7.2: 0.88322; F7.2a: 0.74532; F7.2b: 1; F7.3: 0.88911; F7.4: 0.14875; F7.5: 0.16875; F7.6: 0.034875; F7.7: 0.29875; F7.8: 0.042313; F7.9: 0.31412; F7.10: 0.811; F7.11: 0.811; F7.12: 0.95575; F7.13: 0.1; F8.1: 1; F8.2: 0.811; F8.3: 0.811; F8.4: 0.95575; F8.5: 0.895; F8.6: 0.88322; F8.6a: 0.74532; F8.6b: 1; F8.7: 0.88911; F8.8: 0.995; F9.1: 1; F9.2: 0.95575; F9.3: 0.995; F10.1: 1; F12.1: 1; F17.5: 1; F18.6: 0.915; F21.1: 0.8925; F21.2: 0.81534; F21.3: 1; F21.3a: 1; F21.3b: 1; F21.4: 0.93893; F21.4a: 0.82355; F21.4b: 1; F21.5: 1; F21.5a: 0.88463; F21.5b: 1; F21.6: 0.92935; F21.7: 0.5905; F21.8: 0.7075; F21.9: 0.995; F21.10: 0.6635; F21.11: 0.97
4 | F1.6: 1; F1.7: 0.035; F6.3: 1; F7.1: 0.9; F7.2: 0.88716; F7.2a: 0.75364; F7.2b: 1; F7.3: 0.89358; F7.4: 0.15; F7.5: 0.17; F7.6: 0.035; F7.7: 0.3; F7.8: 0.0425; F7.9: 0.315; F7.10: 0.82; F7.11: 0.82; F7.12: 0.96; F7.13: 0.1; F8.1: 1; F8.2: 0.82; F8.3: 0.82; F8.4: 0.96; F8.5: 0.9; F8.6: 0.88716; F8.6a: 0.75364; F8.6b: 1; F8.7: 0.89358; F8.8: 1; F9.1: 1; F9.2: 0.96; F9.3: 1; F10.1: 1; F12.1: 1; F17.5: 1; F18.6: 0.92; F21.1: 0.9; F21.2: 0.82209; F21.3: 1; F21.3a: 1; F21.3b: 1; F21.4: 0.94185; F21.4a: 0.82944; F21.4b: 1; F21.5: 1; F21.5a: 0.88759; F21.5b: 1; F21.6: 0.93279; F21.7: 0.61; F21.8: 0.715; F21.9: 1; F21.10: 0.68; F21.11: 1
4.05 | F1.6: 1; F1.7: 0.035; F6.3: 1; F7.1: 0.905; F7.2: 0.89124; F7.2a: 0.76127; F7.2b: 1; F7.3: 0.89812; F7.4: 0.15125; F7.5: 0.17125; F7.6: 0.035125; F7.7: 0.30125; F7.8: 0.042687; F7.9: 0.31587; F7.10: 0.829; F7.11: 0.829; F7.12: 0.962; F7.13: 0.1; F8.1: 1; F8.2: 0.829; F8.3: 0.829; F8.4: 0.962; F8.5: 0.905; F8.6: 0.89124; F8.6a: 0.76127; F8.6b: 1; F8.7: 0.89812; F8.8: 1; F9.1: 1; F9.2: 0.962; F9.3: 1; F10.1: 1; F12.1: 1; F17.5: 1; F18.6: 0.925; F21.1: 0.905; F21.2: 0.82638; F21.3: 1; F21.3a: 1; F21.3b: 1; F21.4: 0.9438; F21.4a: 0.83437; F21.4b: 1; F21.5: 1; F21.5a: 0.89057; F21.5b: 1; F21.6: 0.93504; F21.7: 0.6295; F21.8: 0.723; F21.9: 1; F21.10: 0.696
4.1 | F1.6: 1; F1.7: 0.035; F6.3: 1; F7.1: 0.91; F7.2: 0.89532; F7.2a: 0.7689; F7.2b: 1; F7.3: 0.90266; F7.4: 0.1525; F7.5: 0.1725; F7.6: 0.03525; F7.7: 0.3025; F7.8: 0.042875; F7.9: 0.31675; F7.10: 0.838; F7.11: 0.838; F7.12: 0.964; F7.13: 0.1; F8.1: 1; F8.2: 0.838; F8.3: 0.838; F8.4: 0.964; F8.5: 0.91; F8.6: 0.89532; F8.6a: 0.7689; F8.6b: 1; F8.7: 0.90266; F8.8: 1; F9.1: 1; F9.2: 0.964; F9.3: 1; F10.1: 1; F12.1: 1; F17.5: 1; F18.6: 0.93; F21.1: 0.91; F21.2: 0.83067; F21.3: 1; F21.3a: 1; F21.3b: 1; F21.4: 0.94575; F21.4a: 0.8393; F21.4b: 1; F21.5: 1; F21.5a: 0.89355; F21.5b: 1; F21.6: 0.93728; F21.7: 0.649; F21.8: 0.731; F21.9: 1; F21.10: 0.712
4.15 | F1.6: 1; F1.7: 0.035; F6.3: 1; F7.1: 0.915; F7.2: 0.8994; F7.2a: 0.77654; F7.2b: 1; F7.3: 0.9072; F7.4: 0.15375; F7.5: 0.17375; F7.6: 0.035375; F7.7: 0.30375; F7.8: 0.043062; F7.9: 0.31762; F7.10: 0.847; F7.11: 0.847; F7.12: 0.966; F7.13: 0.1; F8.1: 1; F8.2: 0.847; F8.3: 0.847; F8.4: 0.966; F8.5: 0.915; F8.6: 0.8994; F8.6a: 0.77654; F8.6b: 1; F8.7: 0.9072; F8.8: 1; F9.1: 1; F9.2: 0.966; F9.3: 1; F10.1: 1; F12.1: 1; F17.5: 1; F18.6: 0.935; F21.1: 0.915; F21.2: 0.83497; F21.3: 1; F21.3a: 1; F21.3b: 1; F21.4: 0.94769; F21.4a: 0.84422; F21.4b: 1; F21.5: 1; F21.5a: 0.89653; F21.5b: 1; F21.6: 0.93953; F21.7: 0.6685; F21.8: 0.739; F21.9: 1; F21.10: 0.728
4.2 | F1.6: 1; F1.7: 0.035; F6.3: 1; F7.1: 0.92; F7.2: 0.90348; F7.2a: 0.78417; F7.2b: 1; F7.3: 0.91174; F7.4: 0.155; F7.5: 0.175; F7.6: 0.0355; F7.7: 0.305; F7.8: 0.04325; F7.9: 0.3185; F7.10: 0.856; F7.11: 0.856; F7.12: 0.968; F7.13: 0.1; F8.1: 1; F8.2: 0.856; F8.3: 0.856; F8.4: 0.968; F8.5: 0.92; F8.6: 0.90348; F8.6a: 0.78417; F8.6b: 1; F8.7: 0.91174; F8.8: 1; F9.1: 1; F9.2: 0.968; F9.3: 1; F10.1: 1; F12.1: 1; F17.5: 1; F18.6: 0.94; F21.1: 0.92; F21.2: 0.83926; F21.3: 1; F21.3a: 1; F21.3b: 1; F21.4: 0.94964; F21.4a: 0.84915; F21.4b: 1; F21.5: 1; F21.5a: 0.89952; F21.5b: 1; F21.6: 0.94178; F21.7: 0.688; F21.8: 0.747; F21.9: 1; F21.10: 0.744
4.25 | F1.6: 1; F1.7: 0.035; F6.3: 1; F7.1: 0.925; F7.2: 0.90756; F7.2a: 0.7918; F7.2b: 1; F7.3: 0.91628; F7.4: 0.15625; F7.5: 0.17625; F7.6: 0.035625; F7.7: 0.30625; F7.8: 0.043437; F7.9: 0.31937; F7.10: 0.865; F7.11: 0.865; F7.12: 0.97; F7.13: 0.1; F8.1: 1; F8.2: 0.865; F8.3: 0.865; F8.4: 0.97; F8.5: 0.925; F8.6: 0.90756; F8.6a: 0.7918; F8.6b: 1; F8.7: 0.91628; F8.8: 1; F9.1: 1; F9.2: 0.97; F9.3: 1; F10.1: 1; F12.1: 1; F17.5: 1; F18.6: 0.945; F21.1: 0.925; F21.2: 0.84356; F21.3: 1; F21.3a: 1; F21.3b: 1; F21.4: 0.95158; F21.4a: 0.85408; F21.4b: 1; F21.5: 1; F21.5a: 0.9025; F21.5b: 1; F21.6: 0.94403; F21.7: 0.7075; F21.8: 0.755; F21.9: 1; F21.10: 0.76
4.3 | F1.6: 1; F1.7: 0.035; F6.3: 1; F7.1: 0.93; F7.2: 0.91164; F7.2a: 0.79943; F7.2b: 1; F7.3: 0.92082; F7.4: 0.1575; F7.5: 0.1775; F7.6: 0.03575; F7.7: 0.3075; F7.8: 0.043625; F7.9: 0.32025; F7.10: 0.874; F7.11: 0.874; F7.12: 0.972; F7.13: 0.1; F8.1: 1; F8.2: 0.874; F8.3: 0.874; F8.4: 0.972; F8.5: 0.93; F8.6: 0.91164; F8.6a: 0.79943; F8.6b: 1; F8.7: 0.92082; F8.8: 1; F9.1: 1; F9.2: 0.972; F9.3: 1; F10.1: 1; F12.1: 1; F17.5: 1; F18.6: 0.95; F21.1: 0.93; F21.2: 0.84785; F21.3: 1; F21.3a: 1; F21.3b: 1; F21.4: 0.95353; F21.4a: 0.859; F21.4b: 1; F21.5: 1; F21.5a: 0.90548; F21.5b: 1; F21.6: 0.94628; F21.7: 0.727; F21.8: 0.763; F21.9: 1; F21.10: 0.776
4.35 | F1.6: 1; F1.7: 0.035; F6.3: 1; F7.1: 0.935; F7.2: 0.91572; F7.2a: 0.80706; F7.2b: 1; F7.3: 0.92536; F7.4: 0.15875; F7.5: 0.17875; F7.6: 0.035875; F7.7: 0.30875; F7.8: 0.043812; F7.9: 0.32112; F7.10: 0.883; F7.11: 0.883; F7.12: 0.974; F7.13: 0.1; F8.1: 1; F8.2: 0.883; F8.3: 0.883; F8.4: 0.974; F8.5: 0.935; F8.6: 0.91572; F8.6a: 0.80706; F8.6b: 1; F8.7: 0.92536; F8.8: 1; F9.1: 1; F9.2: 0.974; F9.3: 1; F10.1: 1; F12.1: 1; F17.5: 1; F18.6: 0.955; F21.1: 0.935; F21.2: 0.85215; F21.3: 1; F21.3a: 1; F21.3b: 1; F21.4: 0.95547; F21.4a: 0.86393; F21.4b: 1; F21.5: 1; F21.5a: 0.90846; F21.5b: 1; F21.6: 0.94852; F21.7: 0.7465; F21.8: 0.771; F21.9: 1; F21.10: 0.792
4.4 | F1.6: 1; F1.7: 0.035; F6.3: 1; F7.1: 0.94; F7.2: 0.9198; F7.2a: 0.81469; F7.2b: 1; F7.3: 0.9299; F7.4: 0.16; F7.5: 0.18; F7.6: 0.036; F7.7: 0.31; F7.8: 0.044; F7.9: 0.322; F7.10: 0.892; F7.11: 0.892; F7.12: 0.976; F7.13: 0.1; F8.1: 1; F8.2: 0.892; F8.3: 0.892; F8.4: 0.976; F8.5: 0.94; F8.6: 0.9198; F8.6a: 0.81469; F8.6b: 1; F8.7: 0.9299; F8.8: 1; F9.1: 1; F9.2: 0.976; F9.3: 1; F10.1: 1; F12.1: 1; F17.5: 1; F18.6: 0.96; F21.1: 0.94; F21.2: 0.85644; F21.3: 1; F21.3a: 1; F21.3b: 1; F21.4: 0.95742; F21.4a: 0.86886; F21.4b: 1; F21.5: 1; F21.5a: 0.91144; F21.5b: 1; F21.6: 0.95077; F21.7: 0.766; F21.8: 0.779; F21.9: 1; F21.10: 0.808
4.45 | F1.6: 1; F1.7: 0.035; F6.3: 1; F7.1: 0.945; F7.2: 0.92387; F7.2a: 0.82232; F7.2b: 1; F7.3: 0.93444; F7.4: 0.16125; F7.5: 0.18125; F7.6: 0.036125; F7.7: 0.31125; F7.8: 0.044187; F7.9: 0.32287; F7.10: 0.901; F7.11: 0.901; F7.12: 0.978; F7.13: 0.1; F8.1: 1; F8.2: 0.901; F8.3: 0.901; F8.4: 0.978; F8.5: 0.945; F8.6: 0.92387; F8.6a: 0.82232; F8.6b: 1; F8.7: 0.93444; F8.8: 1; F9.1: 1; F9.2: 0.978; F9.3: 1; F10.1: 1; F12.1: 1; F17.5: 1; F18.6: 0.965; F21.1: 0.945; F21.2: 0.86074; F21.3: 1; F21.3a: 1; F21.3b: 1; F21.4: 0.95936; F21.4a: 0.87378; F21.4b: 1; F21.5: 1; F21.5a: 0.91442; F21.5b: 1; F21.6: 0.95302; F21.7: 0.7855; F21.8: 0.787; F21.9: 1; F21.10: 0.824
4.5 | F1.6: 1; F1.7: 0.035; F6.3: 1; F7.1: 0.95; F7.2: 0.92795; F7.2a: 0.82995; F7.2b: 1; F7.3: 0.93898; F7.4: 0.1625; F7.5: 0.1825; F7.6: 0.03625; F7.7: 0.3125; F7.8: 0.044375; F7.9: 0.32375; F7.10: 0.91; F7.11: 0.91; F7.12: 0.98; F7.13: 0.1; F8.1: 1; F8.2: 0.91; F8.3: 0.91; F8.4: 0.98; F8.5: 0.95; F8.6: 0.92795; F8.6a: 0.82995; F8.6b: 1; F8.7: 0.93898; F8.8: 1; F9.1: 1; F9.2: 0.98; F9.3: 1; F10.1: 1; F12.1: 1; F17.5: 1; F18.6: 0.97; F21.1: 0.95; F21.2: 0.86503; F21.3: 1; F21.3a: 1; F21.3b: 1; F21.4: 0.96131; F21.4a: 0.87871; F21.4b: 1; F21.5: 1; F21.5a: 0.9174; F21.5b: 1; F21.6: 0.95527; F21.7: 0.805; F21.8: 0.795; F21.9: 1; F21.10: 0.84
4.55 | F1.6: 1; F1.7: 0.035; F6.3: 1; F7.1: 0.955; F7.2: 0.93203; F7.2a: 0.83758; F7.2b: 1; F7.3: 0.94352; F7.4: 0.16375; F7.5: 0.18375; F7.6: 0.036375; F7.7: 0.31375; F7.8: 0.044562; F7.9: 0.32462; F7.10: 0.919; F7.11: 0.919; F7.12: 0.982; F7.13: 0.1; F8.1: 1; F8.2: 0.919; F8.3: 0.919; F8.4: 0.982; F8.5: 0.955; F8.6: 0.93203; F8.6a: 0.83758; F8.6b: 1; F8.7: 0.94352; F8.8: 1; F9.1: 1; F9.2: 0.982; F9.3: 1; F10.1: 1; F12.1: 1; F17.5: 1; F18.6: 0.975; F21.1: 0.955; F21.2: 0.86933; F21.3: 1; F21.3a: 1; F21.3b: 1; F21.4: 0.96325; F21.4a: 0.88364; F21.4b: 1; F21.5: 1; F21.5a: 0.92039; F21.5b: 1; F21.6: 0.95752; F21.7: 0.8245; F21.8: 0.802; F21.9: 1; F21.10: 0.856
4.6 | F1.6: 1; F1.7: 0.035; F6.3: 1; F7.1: 0.96; F7.2: 0.93611; F7.2a: 0.84521; F7.2b: 1; F7.3: 0.94806; F7.4: 0.165; F7.5: 0.185; F7.6: 0.0365; F7.7: 0.315; F7.8: 0.04475; F7.9: 0.3255; F7.10: 0.928; F7.11: 0.928; F7.12: 0.984; F7.13: 0.1; F8.1: 1; F8.2: 0.928; F8.3: 0.928; F8.4: 0.984; F8.5: 0.96; F8.6: 0.93611; F8.6a: 0.84521; F8.6b: 1; F8.7: 0.94806; F8.8: 1; F9.1: 1; F9.2: 0.984; F9.3: 1; F10.1: 1; F12.1: 1; F17.5: 1; F18.6: 0.98; F21.1: 0.96; F21.2: 0.87362; F21.3: 1; F21.3a: 1; F21.3b: 1; F21.4: 0.9652; F21.4a: 0.88856; F21.4b: 1; F21.5: 1; F21.5a: 0.92337; F21.5b: 1; F21.6: 0.95976; F21.7: 0.844; F21.8: 0.809; F21.9: 1; F21.10: 0.872
4.65 | F1.6: 1; F1.7: 0.035; F6.3: 1; F7.1: 0.965; F7.2: 0.94019; F7.2a: 0.85284; F7.2b: 1; F7.3: 0.9526; F7.4: 0.16625; F7.5: 0.18625; F7.6: 0.036625; F7.7: 0.31625; F7.8: 0.044937; F7.9: 0.32637; F7.10: 0.937; F7.11: 0.937; F7.12: 0.986; F7.13: 0.1; F8.1: 1; F8.2: 0.937; F8.3: 0.937; F8.4: 0.986; F8.5: 0.965; F8.6: 0.94019; F8.6a: 0.85284; F8.6b: 1; F8.7: 0.9526; F8.8: 1; F9.1: 1; F9.2: 0.986; F9.3: 1; F10.1: 1; F12.1: 1; F17.5: 1; F18.6: 0.985; F21.1: 0.965; F21.2: 0.87791; F21.3: 1; F21.3a: 1; F21.3b: 1; F21.4: 0.96714; F21.4a: 0.89349; F21.4b: 1; F21.5: 1; F21.5a: 0.92635; F21.5b: 1; F21.6: 0.96201; F21.7: 0.8635; F21.8: 0.816; F21.9: 1; F21.10: 0.888
4.7 | F1.6: 1; F1.7: 0.035; F6.3: 1; F7.1: 0.97; F7.2: 0.94427; F7.2a: 0.86047; F7.2b: 1; F7.3: 0.95714; F7.4: 0.1675; F7.5: 0.1875; F7.6: 0.03675; F7.7: 0.3175; F7.8: 0.045125; F7.9: 0.32725; F7.10: 0.946; F7.11: 0.946; F7.12: 0.988; F7.13: 0.1; F8.1: 1; F8.2: 0.946; F8.3: 0.946; F8.4: 0.988; F8.5: 0.97; F8.6: 0.94427; F8.6a: 0.86047; F8.6b: 1; F8.7: 0.95714; F8.8: 1; F9.1: 1; F9.2: 0.988; F9.3: 1; F10.1: 1; F12.1: 1; F17.5: 1; F18.6: 0.99; F21.1: 0.97; F21.2: 0.88221; F21.3: 1; F21.3a: 1; F21.3b: 1; F21.4: 0.96909; F21.4a: 0.89842; F21.4b: 1; F21.5: 1; F21.5a: 0.92933; F21.5b: 1; F21.6: 0.96426; F21.7: 0.883; F21.8: 0.823; F21.9: 1; F21.10: 0.904
4.75 | F1.6: 1; F1.7: 0.035; F6.3: 1; F7.1: 0.975; F7.2: 0.94835; F7.2a: 0.8681; F7.2b: 1; F7.3: 0.96168; F7.4: 0.16875; F7.5: 0.18875; F7.6: 0.036875; F7.7: 0.31875; F7.8: 0.045312; F7.9: 0.32812; F7.10: 0.955; F7.11: 0.955; F7.12: 0.99; F7.13: 0.1; F8.1: 1; F8.2: 0.955; F8.3: 0.955; F8.4: 0.99; F8.5: 0.975; F8.6: 0.94835; F8.6a: 0.8681; F8.6b: 1; F8.7: 0.96168; F8.8: 1; F9.1: 1; F9.2: 0.99; F9.3: 1; F10.1: 1; F12.1: 1; F17.5: 1; F18.6: 0.995; F21.1: 0.975; F21.2: 0.8865; F21.3: 1; F21.3a: 1; F21.3b: 1; F21.4: 0.97103; F21.4a: 0.90334; F21.4b: 1; F21.5: 1; F21.5a: 0.93231; F21.5b: 1; F21.6: 0.96651; F21.7: 0.9025; F21.8: 0.83; F21.9: 1; F21.10: 0.92
4.8 | F1.6: 1; F1.7: 0.035; F6.3: 1; F7.1: 0.98; F7.2: 0.95243; F7.2a: 0.87573; F7.2b: 1; F7.3: 0.96622; F7.4: 0.17; F7.5: 0.19; F7.6: 0.037; F7.7: 0.32; F7.8: 0.0455; F7.9: 0.329; F7.10: 0.964; F7.11: 0.964; F7.12: 0.992; F7.13: 0.1; F8.1: 1; F8.2: 0.964; F8.3: 0.964; F8.4: 0.992; F8.5: 0.98; F8.6: 0.95243; F8.6a: 0.87573; F8.6b: 1; F8.7: 0.96622; F8.8: 1; F9.1: 1; F9.2: 0.992; F9.3: 1; F10.1: 1; F12.1: 1; F17.5: 1; F18.6: 1; F21.1: 0.98; F21.2: 0.8908; F21.3: 1; F21.3a: 1; F21.3b: 1; F21.4: 0.97298; F21.4a: 0.90827; F21.4b: 1; F21.5: 1; F21.5a: 0.93529; F21.5b: 1; F21.6: 0.96876; F21.7: 0.922; F21.8: 0.837; F21.9: 1; F21.10: 0.936
4.85 | F1.6: 1; F1.7: 0.035; F6.3: 1; F7.1: 0.985; F7.2: 0.95651; F7.2a: 0.88336; F7.2b: 1; F7.3: 0.97076; F7.4: 0.17125; F7.5: 0.19125; F7.6: 0.037125; F7.7: 0.32125; F7.8: 0.045687; F7.9: 0.32987; F7.10: 0.973; F7.11: 0.973; F7.12: 0.994; F7.13: 0.1; F8.1: 1; F8.2: 0.973; F8.3: 0.973; F8.4: 0.994; F8.5: 0.985; F8.6: 0.95651; F8.6a: 0.88336; F8.6b: 1; F8.7: 0.97076; F8.8: 1; F9.1: 1; F9.2: 0.994; F9.3: 1; F10.1: 1; F12.1: 1; F17.5: 1; F18.6: 1; F21.1: 0.985; F21.2: 0.89509; F21.3: 1; F21.3a: 1; F21.3b: 1; F21.4: 0.97492; F21.4a: 0.9132; F21.4b: 1; F21.5: 1; F21.5a: 0.93827; F21.5b: 1; F21.6: 0.971; F21.7: 0.9415; F21.8: 0.844; F21.9: 1; F21.10: 0.952
4.9 | F1.6: 1; F1.7: 0.035; F6.3: 1; F7.1: 0.99; F7.2: 0.96059; F7.2a: 0.89099; F7.2b: 1; F7.3: 0.9753; F7.4: 0.1725; F7.5: 0.1925; F7.6: 0.03725; F7.7: 0.3225; F7.8: 0.045875; F7.9: 0.33075; F7.10: 0.982; F7.11: 0.982; F7.12: 0.996; F7.13: 0.1; F8.1: 1; F8.2: 0.982; F8.3: 0.982; F8.4: 0.996; F8.5: 0.99; F8.6: 0.96059; F8.6a: 0.89099; F8.6b: 1; F8.7: 0.9753; F8.8: 1; F9.1: 1; F9.2: 0.996; F9.3: 1; F10.1: 1; F12.1: 1; F17.5: 1; F18.6: 1; F21.1: 0.99; F21.2: 0.89939; F21.3: 1; F21.3a: 1; F21.3b: 1; F21.4: 0.97687; F21.4a: 0.91812; F21.4b: 1; F21.5: 1; F21.5a: 0.94126; F21.5b: 1; F21.6: 0.97325; F21.7: 0.961; F21.8: 0.851; F21.9: 1; F21.10: 0.968
4.95 | F1.6: 1; F1.7: 0.035; F6.3: 1; F7.1: 0.995; F7.2: 0.96467; F7.2a: 0.89862; F7.2b: 1; F7.3: 0.97984; F7.4: 0.17375; F7.5: 0.19375; F7.6: 0.037375; F7.7: 0.32375; F7.8: 0.046062; F7.9: 0.33162; F7.10: 0.991; F7.11: 0.991; F7.12: 0.998; F7.13: 0.1; F8.1: 1; F8.2: 0.991; F8.3: 0.991; F8.4: 0.998; F8.5: 0.995; F8.6: 0.96467; F8.6a: 0.89862; F8.6b: 1; F8.7: 0.97984; F8.8: 1; F9.1: 1; F9.2: 0.998; F9.3: 1; F10.1: 1; F12.1: 1; F17.5: 1; F18.6: 1; F21.1: 0.995; F21.2: 0.90368; F21.3: 1; F21.3a: 1; F21.3b: 1; F21.4: 0.97881; F21.4a: 0.92305; F21.4b: 1; F21.5: 1; F21.5a: 0.94424; F21.5b: 1; F21.6: 0.9755; F21.7: 0.9805; F21.8: 0.858; F21.9: 1; F21.10: 0.984
5 | F1.6: 1; F1.7: 0.035; F6.3: 1; F7.1: 1; F7.2: 0.96875; F7.2a: 0.90625; F7.2b: 1; F7.3: 0.98437; F7.4: 0.175; F7.5: 0.195; F7.6: 0.0375; F7.7: 0.325; F7.8: 0.04625; F7.9: 0.3325; F7.10: 1; F7.11: 1; F7.12: 1; F7.13: 0.1; F8.1: 1; F8.2: 1; F8.3: 1; F8.4: 1; F8.5: 1; F8.6: 0.96875; F8.6a: 0.90625; F8.6b: 1; F8.7: 0.98437; F8.8: 1; F9.1: 1; F9.2: 1; F9.3: 1; F10.1: 1; F12.1: 1; F17.5: 1; F18.6: 1; F21.1: 1; F21.2: 0.90798; F21.3: 1; F21.3a: 1; F21.3b: 1; F21.4: 0.98076; F21.4a: 0.92798; F21.4b: 1; F21.5: 1; F21.5a: 0.94722; F21.5b: 1; F21.6: 0.97775; F21.7: 1; F21.8: 0.865; F21.9: 1; F21.10: 1
5.05 | F1.6: 1; F6.3: 1; F7.1: 1; F7.2: 0.97031; F7.2a: 0.91094; F7.2b: 1; F7.3: 0.98516; F7.4: 0.17625; F7.5: 0.19625; F7.6: 0.037625; F7.7: 0.32625; F7.8: 0.046437; F7.9: 0.33337; F7.10: 1; F7.11: 1; F8.1: 1; F8.2: 1; F8.3: 1; F8.5: 1; F8.6: 0.97031; F8.6a: 0.91094; F8.6b: 1; F8.7: 0.98516; F9.1: 1; F10.1: 1; F12.1: 1; F17.5: 1; F18.6: 1; F21.1: 1; F21.2: 0.91258; F21.3: 1; F21.3a: 1; F21.3b: 1; F21.4: 0.98172; F21.4a: 0.93158; F21.4b: 1; F21.5: 1; F21.5a: 0.94986; F21.5b: 1; F21.6: 0.97886; F21.7: 1; F21.8: 0.87
5.1 | F1.6: 1; F6.3: 1; F7.1: 1; F7.2: 0.97187; F7.2a: 0.91562; F7.2b: 1; F7.3: 0.98594; F7.4: 0.1775; F7.5: 0.1975; F7.6: 0.03775; F7.7: 0.3275; F7.8: 0.046625; F7.9: 0.33425; F7.10: 1; F7.11: 1; F8.1: 1; F8.2: 1; F8.3: 1; F8.5: 1; F8.6: 0.97187; F8.6a: 0.91562; F8.6b: 1; F8.7: 0.98594; F9.1: 1; F10.1: 1; F12.1: 1; F17.5: 1; F18.6: 1; F21.1: 1; F21.2: 0.91718; F21.3: 1; F21.3a: 1; F21.3b: 1; F21.4: 0.98268; F21.4a: 0.93518; F21.4b: 1; F21.5: 1; F21.5a: 0.9525; F21.5b: 1; F21.6: 0.97997; F21.7: 1; F21.8: 0.875
5.15 | F1.6: 1; F6.3: 1; F7.1: 1; F7.2: 0.97344; F7.2a: 0.92031; F7.2b: 1; F7.3: 0.98672; F7.4: 0.17875; F7.5: 0.19875; F7.6: 0.037875; F7.7: 0.32875; F7.8: 0.046812; F7.9: 0.33512; F7.10: 1; F7.11: 1; F8.1: 1; F8.2: 1; F8.3: 1; F8.5: 1; F8.6: 0.97344; F8.6a: 0.92031; F8.6b: 1; F8.7: 0.98672; F9.1: 1; F10.1: 1; F12.1: 1; F17.5: 1; F18.6: 1; F21.1: 1; F21.2: 0.92178; F21.3: 1; F21.3a: 1; F21.3b: 1; F21.4: 0.98365; F21.4a: 0.93878; F21.4b: 1; F21.5: 1; F21.5a: 0.95514; F21.5b: 1; F21.6: 0.98108; F21.7: 1; F21.8: 0.88
5.2 | F1.6: 1; F6.3: 1; F7.1: 1; F7.2: 0.975; F7.2a: 0.925; F7.2b: 1; F7.3: 0.9875; F7.4: 0.18; F7.5: 0.2; F7.6: 0.038; F7.7: 0.33; F7.8: 0.047; F7.9: 0.336; F7.10: 1; F7.11: 1; F8.1: 1; F8.2: 1; F8.3: 1; F8.5: 1; F8.6: 0.975; F8.6a: 0.925; F8.6b: 1; F8.7: 0.9875; F9.1: 1; F10.1: 1; F12.1: 1; F17.5: 1; F18.6: 1; F21.1: 1; F21.2: 0.92638; F21.3: 1; F21.3a: 1; F21.3b: 1; F21.4: 0.98461; F21.4a: 0.94238; F21.4b: 1; F21.5: 1; F21.5a: 0.95778; F21.5b: 1; F21.6: 0.9822; F21.7: 1; F21.8: 0.885
5.25 | F1.6: 1; F6.3: 1; F7.1: 1; F7.2: 0.97656; F7.2a: 0.92969; F7.2b: 1; F7.3: 0.98828; F7.4: 0.18125; F7.5: 0.20125; F7.6: 0.038125; F7.7: 0.33125; F7.8: 0.047187; F7.9: 0.33687; F7.10: 1; F7.11: 1; F8.1: 1; F8.2: 1; F8.3: 1; F8.5: 1; F8.6: 0.97656; F8.6a: 0.92969; F8.6b: 1; F8.7: 0.98828; F9.1: 1; F10.1: 1; F12.1: 1; F17.5: 1; F18.6: 1; F21.1: 1; F21.2: 0.93098; F21.3: 1; F21.3a: 1; F21.3b: 1; F21.4: 0.98557; F21.4a: 0.94598; F21.4b: 1; F21.5: 1; F21.5a: 0.96041; F21.5b: 1; F21.6: 0.98331; F21.7: 1; F21.8: 0.89
5.3 | F1.6: 1; F6.3: 1; F7.1: 1; F7.2: 0.97812; F7.2a: 0.93437; F7.2b: 1; F7.3: 0.98906; F7.4: 0.1825; F7.5: 0.2025; F7.6: 0.03825; F7.7: 0.3325; F7.8: 0.047375; F7.9: 0.33775; F7.10: 1; F7.11: 1; F8.1: 1; F8.2: 1; F8.3: 1; F8.5: 1; F8.6: 0.97812; F8.6a: 0.93437; F8.6b: 1; F8.7: 0.98906; F9.1: 1; F10.1: 1; F12.1: 1; F17.5: 1; F18.6: 1; F21.1: 1; F21.2: 0.93558; F21.3: 1; F21.3a: 1; F21.3b: 1; F21.4: 0.98653; F21.4a: 0.94958; F21.4b: 1; F21.5: 1; F21.5a: 0.96305; F21.5b: 1; F21.6: 0.98442; F21.7: 1; F21.8: 0.895
5.35 | F1.6: 1; F6.3: 1; F7.1: 1; F7.2: 0.97969; F7.2a: 0.93906; F7.2b: 1; F7.3: 0.98984; F7.4: 0.18375; F7.5: 0.20375; F7.6: 0.038375; F7.7: 0.33375; F7.8: 0.047562; F7.9: 0.33862; F7.10: 1; F7.11: 1; F8.1: 1; F8.2: 1; F8.3: 1; F8.5: 1; F8.6: 0.97969; F8.6a: 0.93906; F8.6b: 1; F8.7: 0.98984; F9.1: 1; F10.1: 1; F12.1: 1; F17.5: 1; F18.6: 1; F21.1: 1; F21.2: 0.94018; F21.3: 1; F21.3a: 1; F21.3b: 1; F21.4: 0.98749; F21.4a: 0.95319; F21.4b: 1; F21.5: 1; F21.5a: 0.96569; F21.5b: 1; F21.6: 0.98554; F21.7: 1; F21.8: 0.9
5.4 | F1.6: 1; F6.3: 1; F7.1: 1; F7.2: 0.98125; F7.2a: 0.94375; F7.2b: 1; F7.3: 0.99062; F7.4: 0.185; F7.5: 0.205; F7.6: 0.0385; F7.7: 0.335; F7.8: 0.04775; F7.9: 0.3395; F7.10: 1; F7.11: 1; F8.1: 1; F8.2: 1; F8.3: 1; F8.5: 1; F8.6: 0.98125; F8.6a: 0.94375; F8.6b: 1; F8.7: 0.99062; F9.1: 1; F10.1: 1; F12.1: 1; F17.5: 1; F18.6: 1; F21.1: 1; F21.2: 0.94479; F21.3: 1; F21.3a: 1; F21.3b: 1; F21.4: 0.98846; F21.4a: 0.95679; F21.4b: 1; F21.5: 1; F21.5a: 0.96833; F21.5b: 1; F21.6: 0.98665; F21.7: 1; F21.8: 0.905
5.45 | F1.6: 1; F6.3: 1; F7.1: 1; F7.2: 0.98281; F7.2a: 0.94844; F7.2b: 1; F7.3: 0.99141; F7.4: 0.18625; F7.5: 0.20625; F7.6: 0.038625; F7.7: 0.33625; F7.8: 0.047937; F7.9: 0.34037; F7.10: 1; F7.11: 1; F8.1: 1; F8.2: 1; F8.3: 1; F8.5: 1; F8.6: 0.98281; F8.6a: 0.94844; F8.6b: 1; F8.7: 0.99141; F9.1: 1; F10.1: 1; F12.1: 1; F17.5: 1; F18.6: 1; F21.1: 1; F21.2: 0.94939; F21.3: 1; F21.3a: 1; F21.3b: 1; F21.4: 0.98942; F21.4a: 0.96039; F21.4b: 1; F21.5: 1; F21.5a: 0.97097; F21.5b: 1; F21.6: 0.98776; F21.7: 1; F21.8: 0.91
5.5 | F1.6: 1; F6.3: 1; F7.1: 1; F7.2: 0.98437; F7.2a: 0.95312; F7.2b: 1; F7.3: 0.99219; F7.4: 0.1875; F7.5: 0.2075; F7.6: 0.03875; F7.7: 0.3375; F7.8: 0.048125; F7.9: 0.34125; F7.10: 1; F7.11: 1; F8.1: 1; F8.2: 1; F8.3: 1; F8.5: 1; F8.6: 0.98437; F8.6a: 0.95312; F8.6b: 1; F8.7: 0.99219; F9.1: 1; F10.1: 1; F12.1: 1; F17.5: 1; F18.6: 1; F21.1: 1; F21.2: 0.95399; F21.3: 1; F21.3a: 1; F21.3b: 1; F21.4: 0.99038; F21.4a: 0.96399; F21.4b: 1; F21.5: 1; F21.5a: 0.97361; F21.5b: 1; F21.6: 0.98887; F21.7: 1; F21.8: 0.915
5.55 | F1.6: 1; F6.3: 1; F7.1: 1; F7.2: 0.98594; F7.2a: 0.95781; F7.2b: 1; F7.3: 0.99297; F7.4: 0.18875; F7.5: 0.20875; F7.6: 0.038875; F7.7: 0.33875; F7.8: 0.048312; F7.9: 0.34212; F7.10: 1; F7.11: 1; F8.1: 1; F8.2: 1; F8.3: 1; F8.5: 1; F8.6: 0.98594; F8.6a: 0.95781; F8.6b: 1; F8.7: 0.99297; F9.1: 1; F10.1: 1; F12.1: 1; F17.5: 1; F18.6: 1; F21.1: 1; F21.2: 0.95859; F21.3: 1; F21.3a: 1; F21.3b: 1; F21.4: 0.99134; F21.4a: 0.96759; F21.4b: 1; F21.5: 1; F21.5a: 0.97625; F21.5b: 1; F21.6: 0.98999; F21.7: 1; F21.8: 0.919
5.6 | F1.6: 1; F6.3: 1; F7.1: 1; F7.2: 0.9875; F7.2a: 0.9625; F7.2b: 1; F7.3: 0.99375; F7.4: 0.19; F7.5: 0.21; F7.6: 0.039; F7.7: 0.34; F7.8: 0.0485; F7.9: 0.343; F7.10: 1; F7.11: 1; F8.1: 1; F8.2: 1; F8.3: 1; F8.5: 1; F8.6: 0.9875; F8.6a: 0.9625; F8.6b: 1; F8.7: 0.99375; F9.1: 1; F10.1: 1; F12.1: 1; F17.5: 1; F18.6: 1; F21.1: 1; F21.2: 0.96319; F21.3: 1; F21.3a: 1; F21.3b: 1; F21.4: 0.9923; F21.4a: 0.97119; F21.4b: 1; F21.5: 1; F21.5a: 0.97889; F21.5b: 1; F21.6: 0.9911; F21.7: 1; F21.8: 0.923
5.65 | F1.6: 1; F6.3: 1; F7.1: 1; F7.2: 0.98906; F7.2a: 0.96719; F7.2b: 1; F7.3: 0.99453; F7.4: 0.19125; F7.5: 0.21125; F7.6: 0.039125; F7.7: 0.34125; F7.8: 0.048687; F7.9: 0.34387; F7.10: 1; F7.11: 1; F8.1: 1; F8.2: 1; F8.3: 1; F8.5: 1; F8.6: 0.98906; F8.6a: 0.96719; F8.6b: 1; F8.7: 0.99453; F9.1: 1; F10.1: 1; F12.1: 1; F17.5: 1; F18.6: 1; F21.1: 1; F21.2: 0.96779; F21.3: 1; F21.3a: 1; F21.3b: 1; F21.4: 0.99327; F21.4a: 0.97479; F21.4b: 1; F21.5: 1; F21.5a: 0.98153; F21.5b: 1; F21.6: 0.99221; F21.7: 1; F21.8: 0.927
5.7 | F1.6: 1; F6.3: 1; F7.1: 1; F7.2: 0.99062; F7.2a: 0.97187; F7.2b: 1; F7.3: 0.99531; F7.4: 0.1925; F7.5: 0.2125; F7.6: 0.03925; F7.7: 0.3425; F7.8: 0.048875; F7.9: 0.34475; F7.10: 1; F7.11: 1; F8.1: 1; F8.2: 1; F8.3: 1; F8.5: 1; F8.6: 0.99062; F8.6a: 0.97187; F8.6b: 1; F8.7: 0.99531; F9.1: 1; F10.1: 1; F12.1: 1; F17.5: 1; F18.6: 1; F21.1: 1; F21.2: 0.97239; F21.3: 1; F21.3a: 1; F21.3b: 1; F21.4: 0.99423; F21.4a: 0.97839; F21.4b: 1; F21.5: 1; F21.5a: 0.98417; F21.5b: 1; F21.6: 0.99332; F21.7: 1; F21.8: 0.931
5.75 | F1.6: 1; F6.3: 1; F7.1: 1; F7.2: 0.99219; F7.2a: 0.97656; F7.2b: 1; F7.3: 0.99609; F7.4: 0.19375; F7.5: 0.21375; F7.6: 0.039375; F7.7: 0.34375; F7.8: 0.049062; F7.9: 0.34562; F7.10: 1; F7.11: 1; F8.1: 1; F8.2: 1; F8.3: 1; F8.5: 1; F8.6: 0.99219; F8.6a: 0.97656; F8.6b: 1; F8.7: 0.99609; F9.1: 1; F10.1: 1; F12.1: 1; F17.5: 1; F18.6: 1; F21.1: 1; F21.2: 0.97699; F21.3: 1; F21.3a: 1; F21.3b: 1; F21.4: 0.99519; F21.4a: 0.98199; F21.4b: 1; F21.5: 1; F21.5a: 0.9868; F21.5b: 1; F21.6: 0.99444; F21.7: 1; F21.8: 0.935
5.8 | F1.6: 1; F6.3: 1; F7.1: 1; F7.2: 0.99375; F7.2a: 0.98125; F7.2b: 1; F7.3: 0.99687; F7.4: 0.195; F7.5: 0.215; F7.6: 0.0395; F7.7: 0.345; F7.8: 0.04925; F7.9: 0.3465; F7.10: 1; F7.11: 1; F8.1: 1; F8.2: 1; F8.3: 1; F8.5: 1; F8.6: 0.99375; F8.6a: 0.98125; F8.6b: 1; F8.7: 0.99687; F9.1: 1; F10.1: 1; F12.1: 1; F17.5: 1; F18.6: 1; F21.1: 1; F21.2: 0.9816; F21.3: 1; F21.3a: 1; F21.3b: 1; F21.4: 0.99615; F21.4a: 0.9856; F21.4b: 1; F21.5: 1; F21.5a: 0.98944; F21.5b: 1; F21.6: 0.99555; F21.7: 1; F21.8: 0.939
5.85 | F1.6: 1; F6.3: 1; F7.1: 1; F7.2: 0.99531; F7.2a: 0.98594; F7.2b: 1; F7.3: 0.99766; F7.4: 0.19625; F7.5: 0.21625; F7.6: 0.039625; F7.7: 0.34625; F7.8: 0.049437; F7.9: 0.34737; F7.10: 1; F7.11: 1; F8.1: 1; F8.2: 1; F8.3: 1; F8.5: 1; F8.6: 0.99531; F8.6a: 0.98594; F8.6b: 1; F8.7: 0.99766; F9.1: 1; F10.1: 1; F12.1: 1; F17.5: 1; F18.6: 1; F21.1: 1; F21.2: 0.9862; F21.3: 1; F21.3a: 1; F21.3b: 1; F21.4: 0.99711; F21.4a: 0.9892; F21.4b: 1; F21.5: 1; F21.5a: 0.99208; F21.5b: 1; F21.6: 0.99666; F21.7: 1; F21.8: 0.943
5.9 | F1.6: 1; F6.3: 1; F7.1: 1; F7.2: 0.99687; F7.2a: 0.99062; F7.2b: 1; F7.3: 0.99844; F7.4: 0.1975; F7.5: 0.2175; F7.6: 0.03975; F7.7: 0.3475; F7.8: 0.049625; F7.9: 0.34825; F7.10: 1; F7.11: 1; F8.1: 1; F8.2: 1; F8.3: 1; F8.5: 1; F8.6: 0.99687; F8.6a: 0.99062; F8.6b: 1; F8.7: 0.99844; F9.1: 1; F10.1: 1; F12.1: 1; F17.5: 1; F18.6: 1; F21.1: 1; F21.2: 0.9908; F21.3: 1; F21.3a: 1; F21.3b: 1; F21.4: 0.99808; F21.4a: 0.9928; F21.4b: 1; F21.5: 1; F21.5a: 0.99472; F21.5b: 1; F21.6: 0.99777; F21.7: 1; F21.8: 0.947
5.95 | F1.6: 1; F6.3: 1; F7.1: 1; F7.2: 0.99844; F7.2a: 0.99531; F7.2b: 1; F7.3: 0.99922; F7.4: 0.19875; F7.5: 0.21875; F7.6: 0.039875; F7.7: 0.34875; F7.8: 0.049812; F7.9: 0.34912; F7.10: 1; F7.11: 1; F8.1: 1; F8.2: 1; F8.3: 1; F8.5: 1; F8.6: 0.99844; F8.6a: 0.99531; F8.6b: 1; F8.7: 0.99922; F9.1: 1; F10.1: 1; F12.1: 1; F17.5: 1; F18.6: 1; F21.1: 1; F21.2: 0.9954; F21.3: 1; F21.3a: 1; F21.3b: 1; F21.4: 0.99904; F21.4a: 0.9964; F21.4b: 1; F21.5: 1; F21.5a: 0.99736; F21.5b: 1; F21.6: 0.99889; F21.7: 1; F21.8: 0.951
6 | F1.6: 1; F6.3: 1; F7.1: 1; F7.2: 1; F7.2a: 1; F7.2b: 1; F7.3: 1; F7.4: 0.2; F7.5: 0.22; F7.6: 0.04; F7.7: 0.35; F7.8: 0.05; F7.9: 0.35; F7.10: 1; F7.11: 1; F8.1: 1; F8.2: 1; F8.3: 1; F8.5: 1; F8.6: 1; F8.6a: 1; F8.6b: 1; F8.7: 1; F9.1: 1; F10.1: 1; F12.1: 1; F17.5: 1; F18.6: 1; F21.1: 1; F21.2: 1; F21.3: 1; F21.3a: 1; F21.3b: 1; F21.4: 1; F21.4a: 1; F21.4b: 1; F21.5: 1; F21.5a: 1; F21.5b: 1; F21.6: 1; F21.7: 1; F21.8: 0.955
6.05 | F21.8: 0.9582
6.1 | F21.8: 0.9614
6.15 | F21.8: 0.9646
6.2 | F21.8: 0.9678
6.25 | F21.8: 0.971
6.3 | F21.8: 0.9768
6.35 | F21.8: 0.9826
6.4 | F21.8: 0.9884
6.45 | F21.8: 0.9942
6.5 | bar: F21.8

## F_Frag_WIM
ID number | F7.14 |  |  | F7.15a |  |  | F7.15b
Infrastructure description | Highways |  |  | Highways |  |  | Highways
Additional characteristics | Granular symmetrical embankment with a height of 10 m, a crest width of 10 m, including two traffic lanes of 3.5 m each exposed to moisture ingress due to flood |  |  | Granular symmetrical embankment with a height of 10 m, a crest width of 10 m, including two traffic lanes of 3.5 m each exposed to moisture ingress and scour effects due to flood |  |  | Granular symmetrical embankment with a height of 10 m, a crest width of 10 m, including two traffic lanes of 3.5 m each exposed to moisture ingress and scour effects due to flood
Water Intensity Measure (WIM)* | Minor | Moderate | Extensive/Complete | Minor | Moderate | Extensive/Complete | Minor | Moderate | Extensive/Complete
0 | 0 | 0 | 0 | 0 | 0 | 0 | 0 | 0 | 0
0.02 | 0.006 | 0.004 | 0 | 0 | 0 | 0 | 0.006 | 0 | 0
0.04 | 0.007 | 0.004 | 0 | 0 | 0 | 0 | 0.006 | 0 | 0
0.06 | 0.008 | 0.004 | 0 | 0 | 0 | 0 | 0.006 | 0.001 | 0
0.08 | 0.009 | 0.004 | 0 | 0.002 | 0 | 0 | 0.006 | 0.003 | 0
0.1 | 0.012 | 0.004 | 0 | 0.005 | 0.003 | 0 | 0.011 | 0.004 | 0
0.12 | 0.015 | 0.005 | 0.004 | 0.009 | 0.004 | 0.001 | 0.015 | 0.006 | 0
0.14 | 0.019 | 0.006 | 0.004 | 0.016 | 0.004 | 0.002 | 0.024 | 0.007 | 0.006
0.16 | 0.029 | 0.007 | 0.004 | 0.023 | 0.005 | 0.002 | 0.037 | 0.008 | 0.007
0.18 | 0.039 | 0.008 | 0.004 | 0.03 | 0.005 | 0.003 | 0.054 | 0.012 | 0.007
0.2 | 0.049 | 0.01 | 0.005 | 0.044 | 0.007 | 0.003 | 0.074 | 0.016 | 0.008
0.22 | 0.066 | 0.014 | 0.006 | 0.061 | 0.011 | 0.004 | 0.095 | 0.021 | 0.008
0.24 | 0.082 | 0.019 | 0.007 | 0.078 | 0.014 | 0.005 | 0.117 | 0.026 | 0.01
0.26 | 0.099 | 0.023 | 0.008 | 0.095 | 0.018 | 0.005 | 0.142 | 0.032 | 0.013
0.28 | 0.118 | 0.026 | 0.01 | 0.112 | 0.024 | 0.006 | 0.168 | 0.038 | 0.016
0.3 | 0.14 | 0.03 | 0.012 | 0.133 | 0.03 | 0.009 | 0.195 | 0.048 | 0.019
0.32 | 0.162 | 0.036 | 0.014 | 0.155 | 0.035 | 0.011 | 0.221 | 0.059 | 0.022
0.34 | 0.184 | 0.043 | 0.016 | 0.178 | 0.042 | 0.014 | 0.248 | 0.071 | 0.027
0.36 | 0.207 | 0.051 | 0.019 | 0.2 | 0.052 | 0.017 | 0.274 | 0.082 | 0.031
0.38 | 0.229 | 0.062 | 0.023 | 0.226 | 0.061 | 0.019 | 0.301 | 0.095 | 0.035
0.4 | 0.252 | 0.072 | 0.028 | 0.251 | 0.071 | 0.023 | 0.327 | 0.108 | 0.042
0.42 | 0.276 | 0.082 | 0.032 | 0.276 | 0.081 | 0.029 | 0.354 | 0.122 | 0.05
0.44 | 0.299 | 0.093 | 0.037 | 0.301 | 0.091 | 0.035 | 0.381 | 0.135 | 0.058
0.46 | 0.324 | 0.103 | 0.041 | 0.324 | 0.104 | 0.041 | 0.407 | 0.15 | 0.065
0.48 | 0.351 | 0.115 | 0.046 | 0.346 | 0.116 | 0.047 | 0.432 | 0.165 | 0.072
0.5 | 0.377 | 0.126 | 0.05 | 0.368 | 0.129 | 0.053 | 0.456 | 0.181 | 0.08
0.52 | 0.4 | 0.137 | 0.055 | 0.392 | 0.141 | 0.059 | 0.48 | 0.196 | 0.088
0.54 | 0.419 | 0.148 | 0.062 | 0.417 | 0.154 | 0.065 | 0.504 | 0.211 | 0.097
0.56 | 0.437 | 0.16 | 0.07 | 0.439 | 0.167 | 0.073 | 0.528 | 0.227 | 0.106
0.58 | 0.456 | 0.171 | 0.078 | 0.458 | 0.179 | 0.082 | 0.547 | 0.243 | 0.116
0.6 | 0.476 | 0.185 | 0.086 | 0.477 | 0.192 | 0.09 | 0.567 | 0.259 | 0.127
0.62 | 0.497 | 0.199 | 0.094 | 0.495 | 0.205 | 0.098 | 0.586 | 0.275 | 0.138
0.64 | 0.517 | 0.213 | 0.102 | 0.512 | 0.218 | 0.107 | 0.605 | 0.291 | 0.149
0.66 | 0.536 | 0.227 | 0.111 | 0.529 | 0.233 | 0.115 | 0.623 | 0.307 | 0.161
0.68 | 0.552 | 0.24 | 0.119 | 0.546 | 0.247 | 0.123 | 0.639 | 0.323 | 0.172
0.7 | 0.567 | 0.255 | 0.127 | 0.563 | 0.262 | 0.132 | 0.655 | 0.338 | 0.183
0.72 | 0.583 | 0.27 | 0.135 | 0.58 | 0.277 | 0.141 | 0.671 | 0.353 | 0.193
0.74 | 0.599 | 0.284 | 0.143 | 0.596 | 0.292 | 0.15 | 0.686 | 0.369 | 0.203
0.76 | 0.616 | 0.299 | 0.152 | 0.612 | 0.305 | 0.16 | 0.701 | 0.384 | 0.213
0.78 | 0.634 | 0.314 | 0.16 | 0.627 | 0.319 | 0.169 | 0.714 | 0.398 | 0.224
0.8 | 0.651 | 0.326 | 0.169 | 0.642 | 0.332 | 0.178 | 0.725 | 0.412 | 0.235
0.82 | 0.664 | 0.338 | 0.177 | 0.658 | 0.345 | 0.188 | 0.736 | 0.427 | 0.247
0.84 | 0.678 | 0.35 | 0.187 | 0.67 | 0.358 | 0.197 | 0.747 | 0.441 | 0.259
0.86 | 0.691 | 0.363 | 0.197 | 0.683 | 0.372 | 0.206 | 0.757 | 0.455 | 0.27
0.88 | 0.702 | 0.375 | 0.208 | 0.696 | 0.385 | 0.215 | 0.768 | 0.469 | 0.283
0.9 | 0.712 | 0.387 | 0.218 | 0.709 | 0.398 | 0.225 | 0.779 | 0.482 | 0.295
0.92 | 0.723 | 0.4 | 0.229 | 0.721 | 0.411 | 0.234 | 0.789 | 0.496 | 0.307
0.94 | 0.731 | 0.414 | 0.241 | 0.732 | 0.424 | 0.247 | 0.8 | 0.509 | 0.319
0.96 | 0.74 | 0.427 | 0.252 | 0.743 | 0.437 | 0.26 | 0.81 | 0.522 | 0.331
0.98 | 0.749 | 0.439 | 0.264 | 0.753 | 0.45 | 0.272 | 0.82 | 0.534 | 0.342
1 | 0.759 | 0.452 | 0.27 | 0.763 | 0.463 | 0.283 | 0.829 | 0.545 | 0.354
*WIM is the proportion of the asset height that would be considered saturated

## F_Vuln_WIM
ID number | F7.14 | F7.15a | F7.15b
Infrastructure description | Highways | Highways | Highways
Additional characteristics | Granular symmetrical embankment with a height of 10 m, a crest width of 10 m, including two traffic lanes of 3.5 m each exposed to moisture ingress due to flood | Granular symmetrical embankment with a height of 10 m, a crest width of 10 m, including two traffic lanes of 3.5 m each exposed to moisture ingress and scour effects due to flood | Granular symmetrical embankment with a height of 10 m, a crest width of 10 m, including two traffic lanes of 3.5 m each exposed to moisture ingress and scour effects due to flood
Water Intensity Measure (WIM)* | Damage factor | Damage factor | Damage factor
0 | 0 | 0 | 0
0.02 | 0 | 0 | 0
0.04 | 0 | 0 | 0
0.06 | 0 | 0 | 0
0.08 | 0 | 0 | 0.002
0.1 | 0 | 0 | 0.002
0.12 | 0 | 0 | 0.002
0.14 | 0.002 | 0.002 | 0.002
0.16 | 0.002 | 0.002 | 0.003
0.18 | 0.002 | 0.002 | 0.005
0.2 | 0.003 | 0.003 | 0.008
0.22 | 0.005 | 0.005 | 0.01
0.24 | 0.007 | 0.007 | 0.014
0.26 | 0.01 | 0.01 | 0.019
0.28 | 0.012 | 0.012 | 0.023
0.3 | 0.016 | 0.016 | 0.029
0.32 | 0.02 | 0.021 | 0.035
0.34 | 0.024 | 0.025 | 0.042
0.36 | 0.03 | 0.031 | 0.049
0.38 | 0.035 | 0.038 | 0.057
0.4 | 0.041 | 0.044 | 0.065
0.42 | 0.047 | 0.051 | 0.075
0.44 | 0.054 | 0.059 | 0.086
0.46 | 0.061 | 0.067 | 0.096
0.48 | 0.068 | 0.074 | 0.107
0.5 | 0.075 | 0.082 | 0.117
0.52 | 0.083 | 0.09 | 0.128
0.54 | 0.092 | 0.099 | 0.138
0.56 | 0.1 | 0.108 | 0.149
0.58 | 0.109 | 0.117 | 0.159
0.6 | 0.119 | 0.126 | 0.17
0.62 | 0.128 | 0.135 | 0.18
0.64 | 0.138 | 0.144 | 0.191
0.66 | 0.147 | 0.153 | 0.203
0.68 | 0.156 | 0.163 | 0.215
0.7 | 0.165 | 0.172 | 0.227
0.72 | 0.175 | 0.183 | 0.239
0.74 | 0.185 | 0.193 | 0.251
0.76 | 0.195 | 0.203 | 0.263
0.78 | 0.204 | 0.213 | 0.275
0.8 | 0.214 | 0.224 | 0.287
0.82 | 0.223 | 0.234 | 0.299
0.84 | 0.233 | 0.244 | 0.31
0.86 | 0.243 | 0.255 | 0.321
0.88 | 0.253 | 0.265 | 0.333
0.9 | 0.262 | 0.276 | 0.344
0.92 | 0.271 | 0.287 | 0.356
0.94 | 0.283 | 0.298 | 0.367
0.96 | 0.294 | 0.309 | 0.379
0.98 | 0.303 | 0.317 | 0.39
1 | 0.312 | 0.326 | 0.4
*WIM is the proportion of the asset height that would be considered saturated

## F_Frag_Overtopping
ID number | F8.9 | F8.10 | F8.11
Infrastructure description | Railways | Railways | Railways
Additional characteristics | Single track and non-electrified | Single track and non-electrified | Single track and non-electrified
Overtopping water depth (m) | Balast scour | Embankment scour | Ballast and embankment scour
0 | 0 | 0 | 0
0.02 | 0 | 0 | 0.009
0.04 | 0 | 0.005 | 0.018
0.06 | 0 | 0.018 | 0.037
0.08 | 0 | 0.03 | 0.073
0.1 | 0 | 0.058 | 0.144
0.12 | 0 | 0.115 | 0.224
0.14 | 0 | 0.191 | 0.304
0.16 | 0 | 0.261 | 0.387
0.18 | 0.004 | 0.336 | 0.471
0.2 | 0.011 | 0.416 | 0.542
0.22 | 0.022 | 0.48 | 0.608
0.24 | 0.066 | 0.545 | 0.673
0.26 | 0.144 | 0.608 | 0.739
0.28 | 0.285 | 0.657 | 0.785
0.3 | 0.498 | 0.703 | 0.827
0.32 | 0.688 | 0.741 | 0.866
0.34 | 0.854 | 0.778 | 0.891
0.36 | 0.943 | 0.81 | 0.911
0.38 | 0.984 | 0.84 | 0.928
0.4 | 0.999 | 0.867 | 0.941
0.42 | 1 | 0.893 | 0.954
0.44 | 1 | 0.905 | 0.965
0.46 | 1 | 0.918 | 0.973
0.48 | 1 | 0.93 | 0.979
0.5 | 1 | 0.935 | 0.982
0.52 | 1 | 0.941 | 0.986
0.54 | 1 | 0.947 | 0.989
0.56 | 1 | 0.953 | 0.992
0.58 | 1 | 0.96 | 0.994
0.6 | 1 | 0.967 | 0.995
0.62 | 1 | 0.972 | 0.997
0.64 | 1 | 0.976 | 0.999
0.66 | 1 | 0.979 | 1
0.68 | 1 | 0.982 | 1
0.7 | 1 | 0.984 | 1
0.72 | 1 | 0.986 | 1
0.74 | 1 | 0.989 | 1
0.76 | 1 | 0.992 | 1
0.78 | 1 | 0.993 | 1
0.8 | 1 | 0.993 | 1
0.82 | 1 | 0.994 | 1
0.84 | 1 | 0.996 | 1
0.86 | 1 | 0.998 | 1
0.88 | 1 | 1 | 1
0.9 | 1 | 1 | 1
0.92 | 1 | 1 | 1
0.94 | 1 | 1 | 1
0.96 | 1 | 1 | 1
0.98 | 1 | 1 | 1
1 | 1 | 1 | 1

## E_Frag_PGA
ID number | E1.1 |  |  |  | E1.2 |  |  |  | E1.3 |  |  |  | E1.4 |  |  |  | E1.5 |  |  |  | E1.6 |  |  |  | E1.7 | E1.8 | E1.9 |  |  |  | E1.10 |  |  |  | E1.11 | E1.12 | E1.13 | E1.14 | E1.15 |  |  | E1.17 |  |  | E1.18 |  |  | E1.19 |  |  | E1.20 |  |  | E1.21 |  |  | E1.22 |  |  | E2.1 |  |  |  | E2.2 |  |  |  | E2.3 |  |  |  | E2.4 |  |  |  | E2.5 |  |  |  | E2.6 |  |  |  | E2.7 |  |  |  | E2.8 |  |  |  | E2.9 |  |  |  | E3.1 | E3.2 | E4.1 |  |  |  | E4.2 |  |  |  | E4.3 |  |  |  | E4.4 |  |  |  | E4.5 | E5.1 |  |  |  | E5.2 |  |  |  | E5.3 |  |  |  | E5.4 |  |  |  | E6.1 |  |  |  | E6.2 |  |  |  | E6.3 |  |  |  | E6.4 |  |  |  | E7.1 |  |  | E7.2 |  |  | E7.3 |  |  | E7.4 |  |  | E7.5 |  |  | E7.6 |  |  | E7.7 |  |  | E7.8 |  |  | E7.9 |  |  | E7.10 |  |  | E7.11 |  |  | E7.12 |  |  | E7.13 |  |  | E7.14 |  |  | E8.1 |  |  |  | E8.2 |  |  |  | E8.3 |  |  |  | E8.4 |  |  |  | E8.5 |  |  |  | E8.6 |  |  |  | E8.7 |  |  |  | E8.8 |  |  |  | E8.9 |  |  |  | E8.10 |  |  |  | E8.11 |  |  | E8.12 |  |  | E8.13 |  |  | E8.14 |  |  | E8.15 |  |  | E8.16 |  |  | E8.17 |  |  | E8.18 |  |  | E8.19 |  |  | E8.20 |  |  | E8.21 |  |  | E8.22 |  |  | E8.23 |  |  | E8.24 |  |  | E9.1 |  |  |  | E9.2 |  |  |  | E9.3 |  |  |  | E9.4 |  |  |  | E9.5 |  |  | E9.6 |  |  | E9.7 |  |  | E9.8 |  |  | E9.9 |  |  | E9.10 |  |  | E9.11 |  |  | E9.12 |  |  | E9.13 |  |  | E11.1 |  |  | E12.1 |  |  |  | E12.2 |  |  |  | E13.1 |  |  |  | E13.2 |  |  |  | E13.3 |  |  |  | E13.4 |  |  |  | E13.5 |  |  |  | E13.6 |  |  |  | E13.7 |  |  |  | E13.8 |  |  |  | E13.9 |  |  |  | E13.10 |  |  |  | E13.11 |  |  |  | E13.12 |  | E13.13 |  |  |  | E13.14 |  |  |  | E13.15 |  |  |  | E13.16 |  |  |  | E13.17 |  |  |  | E13.18 |  |  |  | E13.19 |  |  |  | E13.20 |  |  |  | E13.21 | E13.22 |  |  |  | E13.23 |  |  | E13.24 |  |  | E13.25 |  |  |  | E13.26 |  |  |  | E13.27 |  |  |  | E13.28 |  |  |  | E13.29 |  |  |  | E13.30 |  |  |  | E13.31 |  |  |  | E14.1 |  |  |  | E14.2 |  |  |  | E14.3 |  |  |  | E14.4 |  |  |  | E14.5 |  |  |  | E14.6 |  |  |  | E15.1 |  |  |  | E17.1 |  |  |  | E17.2 |  |  |  | E17.3 |  |  |  | E17.4 |  |  |  | E18.1 |  |  |  | E18.2 |  |  |  | E18.3 |  |  |  | E18.4 |  |  |  | E18.5 |  |  |  | E18.6 |  |  |  | E20.1 |  |  |  | E20.2 |  |  |  | E20.3 |  |  |  | E20.4 |  |  |  | E21.1 |  |  |  | E21.2 |  |  |  | E21.3 |  |  |  | E21.4 |  |  |  | E21.5 |  |  |  | E21.6 |  |  |  | E21.7 |  |  |  | E21.8 |  |  |  | E21.9 |  |  |  | E21.10 |  |  |  | E21.11
Infrastructure type | Power plant |  |  |  | Power plant |  |  |  | Power plant |  |  |  | Power plant |  |  |  | Thermal plant |  |  |  | Thermal plant |  |  |  | Hydropower plant | Hydropower plant | Solar farms |  |  |  | Solar farms |  |  |  | Wind turbine | Wind turbine | Nuclear power plants | Nuclear power plants | Hydropower plants |  |  | Wind turbine |  |  | Wind turbine |  |  | Wind turbine |  |  | Wind turbine |  |  | Wind turbine |  |  | Wind turbine |  |  | Substation |  |  |  | Substation |  |  |  | Substation |  |  |  | Substation |  |  |  | Substation |  |  |  | Substation |  |  |  | Substation |  |  |  | Substation |  |  |  | Substation |  |  |  | Power tower | Power tower | Power pole |  |  |  | Power pole |  |  |  | Power pole |  |  |  | Power pole |  |  |  | Power pole | Cable |  |  |  | Cable |  |  |  | Cable |  |  |  | Cable |  |  |  | Power lines |  |  |  | Power lines |  |  |  | Power lines |  |  |  | Power lines |  |  |  | Roads |  |  | Roads |  |  | Roads |  |  | Roads |  |  | Roads |  |  | Roads |  |  | Roads |  |  | Roads |  |  | Roads |  |  | Roads |  |  | Roads |  |  | Roads |  |  | Roads |  |  | Roads |  |  | Railway |  |  |  | Railway |  |  |  | Railway |  |  |  | Railway |  |  |  | Railway |  |  |  | Railway |  |  |  | Railway |  |  |  | Railway |  |  |  | Railway |  |  |  | Railway |  |  |  | Railways |  |  | Railways |  |  | Railways |  |  | Railways |  |  | Railways |  |  | Railways |  |  | Railways |  |  | Railways |  |  | Railways |  |  | Railways |  |  | Railways |  |  | Railways |  |  | Railways |  |  | Railways |  |  | Airports |  |  |  | Airports |  |  |  | Airports |  |  |  | Airports |  |  |  | Airports |  |  | Airports |  |  | Airports |  |  | Airports |  |  | Airports |  |  | Airports |  |  | Airports |  |  | Airports |  |  | Airports |  |  | Mast |  |  | Others |  |  |  | Others |  |  |  | Reservoir covered |  |  |  | Reservoir covered |  |  |  | Reservoir covered |  |  |  | Reservoir covered |  |  |  | Reservoir covered |  |  |  | Reservoir covered |  |  |  | Reservoir covered |  |  |  | Reservoir covered |  |  |  | Reservoir covered |  |  |  | Reservoir covered |  |  |  | Reservoir covered |  |  |  | Reservoir covered |  | Reservoir covered |  |  |  | Reservoir covered |  |  |  | Reservoir covered |  |  |  | Reservoir covered |  |  |  | Reservoir covered |  |  |  | Reservoir covered |  |  |  | Reservoir covered |  |  |  | Reservoir covered |  |  |  | Reservoir covered | Reservoir covered |  |  |  | Reservoir covered |  |  | Reservoir covered |  |  | Reservoir covered |  |  |  | Reservoir covered |  |  |  | Reservoir covered |  |  |  | Reservoir covered |  |  |  | Reservoir covered |  |  |  | Reservoir covered |  |  |  | Reservoir covered |  |  |  | Water treatment plant |  |  |  | Water treatment plant |  |  |  | Water treatment plant |  |  |  | Water treatment plant |  |  |  | Water treatment plant |  |  |  | Water treatment plant |  |  |  | Water well |  |  |  | Others |  |  |  | Others |  |  |  | Others |  |  |  | Others |  |  |  | Wastewater treatment plant |  |  |  | Wastewater treatment plant |  |  |  | Wastewater treatment plant |  |  |  | Wastewater treatment plant |  |  |  | Wastewater treatment plant |  |  |  | Wastewater treatment plant |  |  |  | Others |  |  |  | Others |  |  |  | Others |  |  |  | Others |  |  |  | Educational facilities |  |  |  | Educational facilities |  |  |  | Educational facilities |  |  |  | Educational facilities |  |  |  | Educational facilities |  |  |  | Educational facilities |  |  |  | Educational facilities |  |  |  | Educational facilities |  |  |  | Educational facilities |  |  |  | Educational facilities |  |  |  | Educational facilities
Infrastructure type details | Small generation facilities with anchored components |  |  |  | Small generation facilities with unanchored components |  |  |  | Medium/large power with anchored components |  |  |  | Medium/large power with unanchored components |  |  |  | Anchored components |  |  |  | Unanchored components |  |  |  | Anchored components | Unanchored components | Anchored components |  |  |  | Unanchored components |  |  |  | 2.4MW | N/A | Anchored components | Unanchored components | N/A |  |  | 1-MW capacity, 40-m hub height |  |  | 2.5-MW capacity, 80-m hub height; |  |  | 3.3-MW capacity, 100-m hub height; |  |  | 1-MW capacity, 40-m hub height; passive damping system |  |  | 2.5-MW capacity | 80-m hub height;passive damping system |  | 3.3-MW capacity, 100-m hub height;passive damping system |  |  | Low Voltage Substation anchored |  |  |  | Low Voltage Substation unanchored |  |  |  | Medium Voltage Substation anchored |  |  |  | Medium Voltage Substation unanchored |  |  |  | High Voltage Substation anchored |  |  |  | High Voltage Substation unanchored |  |  |  | High Voltage Substation anchored |  |  |  | Low Voltage Substation unanchored |  |  |  | Low Voltage Substation unanchored |  |  |  | High-rise | Double circuit linear transmission tower | Anchored/seismic components |  |  |  | Unanchored/standard components |  |  |  | Anchored/seismic components |  |  |  | Unanchored/standard components |  |  |  | Height of 19,5m, used for 63kV transmission lines, tubalar steel (ST-37 and ST-52 steel grade with a yielding stress of 2,400 kg/cm^2 and 3,600 kg/cm^2, respectively), modulus of elasticity 2,100,000 kg/cm^2, pasion ratio of 0.3. Fixed support assigned in base and arms. | Distribution circuit with seismic/anchored |  |  |  | Distribution circuit with unanchored/standard components |  |  |  | Distribution circuit with seismic/anchored |  |  |  | Distribution circuit with unanchored/standard components |  |  |  | Distribution circuit with seismic/anchored |  |  |  | Distribution circuit with unanchored/standard components |  |  |  | Distribution circuit with seismic/anchored |  |  |  | Distribution circuit with unanchored/standard components |  |  |  | Highway on embankment |  |  | Highway on embankment, exposed to 0.5 m flood inundation depth |  |  | Highway on embankment, exposed to 1.0 m flood inundation depth |  |  | Highway on embankment, exposed to 1.5 m flood inundation depth |  |  | Highway on embankment, exposed to 2.0 m flood inundation depth |  |  | Highway on embankment of 2 meters, soil type C |  |  | Highway on embankment of 4 meters, soil type C |  |  | Highway on embankment of 6 meters, soil type C |  |  | Highway on embankment of 2 meters, soil type D |  |  | Highway on embankment of 4 meters, soil type D |  |  | Highway on embankment of 6 meters, soil type D |  |  | Highway in cuts of 6 meters, soil type C |  |  | Highway in cuts of 4 meters, soil type F |  |  | Highway in cuts of 6 meters, soil type F |  |  | Fuel facility: Anchored components with backup power |  |  |  | Fuel facility: Anchored components w/o backup power |  |  |  | Fuel facility: Unanchored components with backup power |  |  |  | Fuel facility: Unanchored components w/o backup power |  |  |  | Dispatch facility: Anchored components with backup power |  |  |  | Dispatch facility: Anchored components w/o backup power |  |  |  | Dispatch facility: Unanchored components with backup power |  |  |  | Dispatch facility: Unanchored components w/o backup power |  |  |  | Light rail DC Power substation: anchored |  |  |  | Light rail DC Power substation: unanchored |  |  |  | Railway on embankment |  |  | Railway on embankment, exposed to 0.5 m flood inundation depth |  |  | Railway on embankment, exposed to 1.0 m flood inundation depth |  |  | Railway on embankment, exposed to 1.5 m flood inundation depth |  |  | Railway on embankment, exposed to 2.0 m flood inundation depth |  |  | Railway on embankment of 2 meters, soil type C |  |  | Railway on embankment of 4 meters, soil type C |  |  | Railway on embankment of 6 meters, soil type C |  |  | Railway on embankment of 2 meters, soil type D |  |  | Railway on embankment of 4 meters, soil type D |  |  | Railway on embankment of 6 meters, soil type D |  |  | Railway in cuts of 6 meters, soil type C |  |  | Railway in cuts of 4 meters, soil type D |  |  | Railway in cuts of 6 meters, soil type D |  |  | Anchored components with backup power |  |  |  | Anchored components w/o backup power |  |  |  | Unanchored components with backup power |  |  |  | Unanchored components w/o backup power |  |  |  | Air traffic control tower |  |  | Air traffic control tower |  |  | Air traffic control tower |  |  | Air traffic control tower |  |  | Air traffic control tower |  |  | Air traffic control tower |  |  | Air traffic control tower |  |  | Air traffic control tower |  |  | Air traffic control tower |  |  | Monopole tower |  |  | Central offices and broadcasting stations with anchored components |  |  |  | Central offices and broadcasting stations without anchored components |  |  |  | Water storage tanks On-ground concrete tank, anchored |  |  |  | Water storage tanks On-ground concrete tank, unanchored |  |  |  | Water storage tanks On-ground steel tank, anchored |  |  |  | Water storage tanks On-ground steel tank, unanchored |  |  |  | Water storage tanks Above-ground steel tank |  |  |  | Water storage tanks On-ground wood tank |  |  |  | Water storage tanks anchored ground-level |  |  |  | Water storage tanks unanchored ground-level |  |  |  | Water storage tanks anchored elevated |  |  |  | Water storage tanks unanchored elevated |  |  |  | Water storage tanks |  |  |  | Water storage tanks, filled for <50% |  | Water storage tanks, filled for >=50% |  |  |  | Water storage tanks, filled for >=60% |  |  |  | Water storage tanks, filled for >=90% |  |  |  | Water storage tanks, anchored components |  |  |  | Water storage tanks, unanchored components |  |  |  | On-grade cylindrical steel storage tanks |  |  |  | On-grade cylindrical steel storage tanks, H/D < 0.70 |  |  |  | On-grade cylindrical steel storage tanks, H/D > 0.70 |  |  |  | On-grade cylindrical steel storage tanks, % full < 50% | On-grade cylindrical steel storage tanks, % full > 50% |  |  |  | Water storage tank, unanchored on-grade steel tanks with fill level above 50% and no attributes. With Northridge |  |  | Water storage tank, unanchored on-grade steel tanks with fill level above 50% and no attributes. Without Northridge |  |  | Water storage tanks |  |  |  | Water storage tank, above-ground steel, H/D = 0.2 |  |  |  | Water storage tank, above-ground steel, H/D = 0.6 |  |  |  | Water storage tank, above-ground steel, % full is 0.2 |  |  |  | Water storage tank, above-ground steel, % full is 0.5 |  |  |  | Water storage tank, above-ground steel, % full is 0.9 |  |  |  | Water storage tank, above-ground steel, unanchored |  |  |  | Small, anchored |  |  |  | Small, unanchored |  |  |  | Medium, anchored |  |  |  | Medium, unanchored |  |  |  | Large, anchored |  |  |  | Large, unanchored |  |  |  | Anchored |  |  |  | Small pumping plant, anchored |  |  |  | Small pumping plant, unanchored |  |  |  | Medium/large pumping plant, anchored |  |  |  | Medium/large pumping plant, unanchored |  |  |  | Small anchored wastewater treatment plants |  |  |  | Small unanchored wastewater treatment plants |  |  |  | Medium anchored wastewater treatment plants |  |  |  | Medium unanchored wastewater treatment plants |  |  |  | Large anchored wastewater treatment plants |  |  |  | Large unanchoredwastewater treatment plants |  |  |  | small lift - anchored |  |  |  | small lift - unanchored |  |  |  | medium/large lift - anchored |  |  |  | medium/large unanchored |  |  |  | Masonry |  |  |  | Reinforced steel frame |  |  |  | Steel frame |  |  |  | Timber frame |  |  |  | Rubber stone mud unreinforced masonry - single story |  |  |  | Rubber stone mud unreinforced masonry - two-to-three stories |  |  |  | Brick mud unreinforced masonry - single story |  |  |  | Brick mud unreinforced masonry - two-to-four stories |  |  |  | Brick-cement unreinforced masonry - single story |  |  |  | Brick-cement unreinforced masonry - two-to-four stories |  |  |  | Reinforced concrete four-story building
Peak Ground Acceleration (g) | Slight | Moderate | Extensive | Complete | Slight | Moderate | Extensive | Complete | Slight | Moderate | Extensive | Complete | Slight | Moderate | Extensive | Complete | Slight | Moderate | Extensive | Complete | Slight | Moderate | Extensive | Complete | Complete | Complete | Slight | Moderate | Extensive | Complete | Slight | Moderate | Extensive | Complete | Severe | Severe | Complete | Complete | Minor | Moderate | Major | Residual displacement | Yielding of tower | Collapse | Residual displacement | Yielding of tower | Collapse | Residual displacement | Yielding of tower | Collapse | Residual displacement | Yielding of tower | Collapse | Residual displacement | Yielding of tower | Collapse | Residual displacement | Yielding of tower | Collapse | Slight | Moderate | Extensive | Complete | Slight | Moderate | Extensive | Complete | Slight | Moderate | Extensive | Complete | Slight | Moderate | Extensive | Complete | Slight | Moderate | Extensive | Complete | Slight | Moderate | Extensive | Complete | slight | moderate | extensive | complete | Slight | Moderate | Extensive | Complete | Slight | Moderate | Extensive | Complete | Collapse | Collapse | Slight | Moderate | Extensive | Complete | Slight | Moderate | Extensive | Complete | Slight | Moderate | Extensive | Complete | Slight | Moderate | Extensive | Complete | Structural failure | Slight | Moderate | Extensive | Complete | Slight | Moderate | Extensive | Complete | Slight | Moderate | Extensive | Complete | Slight | Moderate | Extensive | Complete | Slight | Moderate | Extensive | Complete | Slight | Moderate | Extensive | Complete | Slight | Moderate | Extensive | Complete | Slight | Moderate | Extensive | Complete | Minor | Moderate | Extensive/complete | Minor | Moderate | Extensive/complete | Minor | Moderate | Extensive/complete | Minor | Moderate | Extensive/complete | Minor | Moderate | Extensive/complete | Minor | Moderate | Extensive/complete | Minor | Moderate | Extensive/complete | Minor | Moderate | Extensive/complete | Minor | Moderate | Extensive/complete | Minor | Moderate | Extensive/complete | Minor | Moderate | Extensive/complete | Minor | Moderate | Extensive/complete | Minor | Moderate | Extensive/complete | Minor | Moderate | Extensive/complete | Slight | Moderate | Extensive | Complete | Slight | Moderate | Extensive | Complete | Slight | Moderate | Extensive | Complete | Slight | Moderate | Extensive | Complete | Slight | Moderate | Extensive | Complete | Slight | Moderate | Extensive | Complete | Slight | Moderate | Extensive | Complete | Slight | Moderate | Extensive | Complete | Slight | Moderate | Extensive | Complete | Slight | Moderate | Extensive | Complete | Minor | Moderate | Extensive/complete | Minor | Moderate | Extensive/complete | Minor | Moderate | Extensive/complete | Minor | Moderate | Extensive/complete | Minor | Moderate | Extensive/complete | Minor | Moderate | Extensive/complete | Minor | Moderate | Extensive/complete | Minor | Moderate | Extensive/complete | Minor | Moderate | Extensive/complete | Minor | Moderate | Extensive/complete | Minor | Moderate | Extensive/complete | Minor | Moderate | Extensive/complete | Minor | Moderate | Extensive/complete | Minor | Moderate | Extensive/complete | Slight | Moderate | Extensive | Complete | Slight | Moderate | Extensive | Complete | Slight | Moderate | Extensive | Complete | Slight | Moderate | Extensive | Complete | Little or no repair | Damage to structures is significant; however, structures provide a reasonable safety margin against collapse | Structures continue to support gravity loads but retain no margin against collapse | Little or no repair | Damage to structures is significant; however, structures provide a reasonable safety margin against collapse | Structures continue to support gravity loads but retain no margin against collapse | Little or no repair | Damage to structures is significant; however, structures provide a reasonable safety margin against collapse | Structures continue to support gravity loads but retain no margin against collapse | Little or no repair | Damage to structures is significant; however, structures provide a reasonable safety margin against collapse | Structures continue to support gravity loads but retain no margin against collapse | Little or no repair | Damage to structures is significant; however, structures provide a reasonable safety margin against collapse | Structures continue to support gravity loads but retain no margin against collapse | Little or no repair | Damage to structures is significant; however, structures provide a reasonable safety margin against collapse | Structures continue to support gravity loads but retain no margin against collapse | Little or no repair | Damage to structures is significant; however, structures provide a reasonable safety margin against collapse | Structures continue to support gravity loads but retain no margin against collapse | Little or no repair | Damage to structures is significant; however, structures provide a reasonable safety margin against collapse | Structures continue to support gravity loads but retain no margin against collapse | Little or no repair | Damage to structures is significant; however, structures provide a reasonable safety margin against collapse | Structures continue to support gravity loads but retain no margin against collapse | Low | Medium | Severe | Slight | Moderate | Extensive | Complete | Slight | Moderate | Extensive | Complete | Slight | Moderate | Extensive | Complete | Slight | Moderate | Extensive | Complete | Slight | Moderate | Extensive | Complete | Slight | Moderate | Extensive | Complete | Slight | Moderate | Extensive | Complete | Slight | Moderate | Extensive | Complete | Slight | Moderate | Extensive | Complete | Slight | Moderate | Extensive | Complete | Slight | Moderate | Extensive | Complete | Slight | Moderate | Extensive | Complete | Slight | Moderate | Extensive | Complete | Slight | Moderate | Slight | Moderate | Extensive | Complete | Slight | Moderate | Extensive | Complete | Slight | Moderate | Extensive | Complete | Slight | Moderate | Extensive | Complete | Slight | Moderate | Extensive | Complete | Slight | Moderate | Extensive | Complete | Slight | Moderate | Extensive | Complete | Slight | Moderate | Extensive | Complete | Slight | Slight | Moderate | Extensive | Complete | Slight | Moderate | Extensive | Slight | Moderate | Extensive | Slight | Moderate | Extensive | Complete | Slight | Moderate | Extensive | Complete | Slight | Moderate | Extensive | Complete | Slight | Moderate | Extensive | Complete | Slight | Moderate | Extensive | Complete | Slight | Moderate | Extensive | Complete | Slight | Moderate | Extensive | Complete | Slight | Moderate | Extensive | Complete | Slight | Moderate | Extensive | Complete | Slight | Moderate | Extensive | Complete | Slight | Moderate | Extensive | Complete | Slight | Moderate | Extensive | Complete | Slight | Moderate | Extensive | Complete | Slight | Moderate | Extensive | Complete | Slight | Moderate | Extensive | Complete | Slight | Moderate | Extensive | Complete | Slight | Moderate | Extensive | Complete | Slight | Moderate | Extensive | Complete | Slight | Moderate | Extensive | Complete | Slight | Moderate | Extensive | Complete | Slight | Moderate | Extensive | Complete | Slight | Moderate | Extensive | Complete | Slight | Moderate | Extensive | Complete | Slight | Moderate | Extensive | Complete | Slight | Moderate | Extensive | Complete | Slight | Moderate | Extensive | Complete | Slight | Moderate | Extensive | Complete | Slight | Moderate | Extensive | Complete | Slight | Moderate | Extensive | Complete | Slight | Moderate | Extensive | Complete | Slight | Moderate | Extensive | Complete | Slight | Moderate | Extensive | Complete | Slight | Moderate | Extensive | Complete | Slight | Moderate | Extensive | Complete | Slight | Moderate | Extensive | Complete | Slight | Moderate | Extensive | Complete | Slight | Moderate | Extensive | Complete | Slight | Moderate | Extensive | Complete | Slight | Moderate | Extensive | Complete
0 | 0 | 0 | 0 | 0 | 0 | 0 | 0 | 0 | 0 | 0 | 0 | 0 | 0 | 0 | 0 | 0 | 0 | 0 | 0 | 0 | 0 | 0 | 0 | 0 | 0 | 0 | 0 | 0 | 0 | 0 | 0 | 0 | 0 | 0 | 0 | 0 | 0 | 0 | 0 | 0 | 0 | 0 | 0 | 0 | 0 | 0 | 0 | 0 | 0 | 0 | 0 | 0 | 0 | 0 | 0 | 0 | 0 | 0 | 0 | 0 | 0 | 0 | 0 | 0 | 0 | 0 | 0 | 0 | 0 | 0 | 0 | 0 | 0 | 0 | 0 | 0 | 0 | 0 | 0 | 0 | 0 | 0 | 0 | 0 | 0 | 0 | 0 | 0 | 0 | 0 | 0 | 0 | 0 | 0 | 0 | 0 | 0 | 0 | 0 | 0 | 0 | 0 | 0 | 0 | 0 | 0 | 0 | 0 | 0 | 0 | 0 | 0 | 0 | 0 | 0 | 0 | 0 | 0 | 0 | 0 | 0 | 0 | 0 | 0 | 0 | 0 | 0 | 0 | 0 | 0 | 0 | 0 | 0 | 0 | 0 | 0 | 0 | 0 | 0 | 0 | 0 | 0 | 0 | 0 | 0 | 0 | 0 | 0 | 0 | 0 | 0 | 0 | 0 | 0 | 0 | 0 | 0 | 0 | 0 | 0 | 0 | 0 | 0 | 0 | 0 | 0 | 0 | 0 | 0 | 0 | 0 | 0 | 0 | 0 | 0 | 0 | 0 | 0 | 0 | 0 | 0 | 0 | 0 | 0 | 0 | 0 | 0 | 0 | 0 | 0 | 0 | 0 | 0 | 0 | 0 | 0 | 0 | 0 | 0 | 0 | 0 | 0 | 0 | 0 | 0 | 0 | 0 | 0 | 0 | 0 | 0 | 0 | 0 | 0 | 0 | 0 | 0 | 0 | 0 | 0 | 0 | 0 | 0 | 0 | 0 | 0 | 0 | 0 | 0 | 0 | 0 | 0 | 0 | 0 | 0 | 0 | 0 | 0 | 0 | 0 | 0 | 0 | 0 | 0 | 0 | 0 | 0 | 0 | 0 | 0 | 0 | 0 | 0 | 0 | 0 | 0 | 0 | 0 | 0 | 0 | 0 | 0 | 0 | 0 | 0 | 0 | 0 | 0 | 0 | 0 | 0 | 0 | 0 | 0 | 0 | 0 | 0 | 0 | 0 | 0 | 0 | 0 | 0 | 0 | 0 | 0 | 0 | 0 | 0 | 0 | 0 | 0 | 0 | 0 | 0 | 0 | 0 | 0 | 0 | 0 | 0 | 0 | 0 | 0 | 0 | 0 | 0 | 0 | 0 | 0 | 0 | 0 | 0 | 0 | 0 | 0 | 0 | 0 | 0 | 0 | 0 | 0 | 0 | 0 | 0 | 0 | 0 | 0 | 0 | 0 | 0 | 0 | 0 | 0 | 0 | 0 | 0 | 0 | 0 | 0 | 0 | 0 | 0 | 0 | 0 | 0 | 0 | 0 | 0 | 0 | 0 | 0 | 0 | 0 | 0 | 0 | 0 | 0 | 0 | 0 | 0 | 0 | 0 | 0 | 0 | 0 | 0 | 0 | 0 | 0 | 0 | 0 | 0 | 0 | 0 | 0 | 0 | 0 | 0 | 0 | 0 | 0 | 0 | 0 | 0 | 0 | 0 | 0 | 0 | 0 | 0 | 0 | 0 | 0 | 0 | 0 | 0 | 0 | 0 | 0 | 0 | 0 | 0 | 0 | 0 | 0 | 0 | 0 | 0 | 0 | 0 | 0 | 0 | 0 | 0 | 0 | 0 | 0 | 0 | 0 | 0 | 0 | 0 | 0 | 0 | 0 | 0 | 0 | 0 | 0 | 0 | 0 | 0 | 0 | 0 | 0 | 0 | 0 | 0 | 0 | 0 | 0 | 0 | 0 | 0 | 0 | 0 | 0 | 0 | 0 | 0 | 0 | 0 | 0 | 0 | 0 | 0 | 0 | 0 | 0 | 0 | 0 | 0 | 0 | 0 | 0 | 0 | 0 | 0 | 0 | 0 | 0 | 0 | 0 | 0 | 0 | 0 | 0 | 0 | 0 | 0 | 0 | 0 | 0 | 0 | 0 | 0 | 0 | 0 | 0 | 0 | 0 | 0 | 0 | 0 | 0 | 0 | 0 | 0 | 0 | 0 | 0 | 0 | 0 | 0 | 0 | 0 | 0 | 0 | 0 | 0 | 0 | 0 | 0 | 0 | 0 | 0 | 0 | 0 | 0 | 0 | 0 | 0 | 0 | 0 | 0 | 0 | 0 | 0 | 0 | 0 | 0 | 0 | 0 | 0 | 0 | 0 | 0 | 0 | 0 | 0 | 0 | 0 | 0 | 0 | 0 | 0 | 0 | 0 | 0 | 0 | 0 | 0 | 0 | 0 | 0 | 0 | 0 | 0 | 0 | 0 | 0 | 0 | 0 | 0 | 0 | 0 | 0 | 0
0.05 | 0.12399 | 0.0045371 | 3.0409e-06 | 1.9586e-08 | 0.082829 | 0.0071915 | 1.0384e-05 | 4.1679e-06 | 0.12399 | 0.0036548 | 1.0321e-05 | 5.9449e-08 | 0.12399 | 0.0035318 | 2.5003e-06 | 1.6948e-08 | 0.0058588 | 5.5504e-05 | 2.3147e-07 | 1.5728e-09 | 0.2305 | 0.014165 | 0.00013682 | 2.0955e-06 | 5.9844e-10 | 7.2533e-08 | 0.017043 | 0.00086379 | 5.9077e-06 | 4.8055e-08 | 0.051096 | 0.011366 | 0.00012864 | 1.9737e-06 | 0 | 0 | 7.8806e-37 | 1.2026e-29 | 7.8762e-07 | 2.1639e-08 | 3.4399e-20 | 3.4735e-05 | 2.9592e-06 | 6.0684e-07 | 1.0761e-07 | 3.5987e-09 | 3.3899e-10 | 1.1997e-07 | 1.1028e-09 | 2.3168e-09 | 5.1192e-06 | 1.8677e-07 | 2.349e-08 | 2.9618e-08 | 6.9369e-10 | 1.177e-10 | 1.6426e-08 | 7.4652e-11 | 3.1558e-10 | 0.058272 | 0.00069648 | 5.2316e-07 | 6.6786e-11 | 0.070778 | 0.00048807 | 8.2437e-07 | 8.1086e-12 | 0.033549 | 0.00064347 | 5.7293e-07 | 2.0887e-11 | 0.12399 | 0.0027806 | 3.7427e-06 | 4.2947e-09 | 0.057408 | 0.007316 | 3.7343e-05 | 1.0608e-08 | 0.11988 | 0.0084522 | 0.0002357 | 3.422e-09 | 0.057408 | 0.007316 | 3.7343e-05 | 1.0608e-08 | 0.2087 | 0.089827 | 0.035986 | 8.6123e-05 | 0.033549 | 0.00064347 | 5.7293e-07 | 2.0887e-11 | 7.3388e-36 | 3.4611e-28 | 4.6629e-09 | 1.2765e-25 | 4.9138e-71 | 1.1888e-94 | 0.12399 | 0.0045371 | 3.0409e-06 | 1.9586e-08 | 0 | 0 | 0 | 0 | 2.7067e-07 | 2.0649e-17 | 1.4853e-26 | 1.0001e-38 | 2.0506e-12 | 4.6629e-09 | 1.2765e-25 | 4.9138e-71 | 1.1888e-94 | 0.12399 | 0.0045371 | 3.0409e-06 | 1.9586e-08 | 0 | 0 | 0 | 0 | 2.7067e-07 | 2.0649e-17 | 1.4853e-26 | 1.0001e-38 | 4.6629e-09 | 1.2765e-25 | 4.9138e-71 | 1.1888e-94 | 0.12399 | 0.0045371 | 3.0409e-06 | 1.9586e-08 | 0 | 0 | 0 | 0 | 2.7067e-07 | 2.0649e-17 | 1.4853e-26 | 1.0001e-38 | 0.010362 | 0.00053847 | 1.6745e-05 | 0.013599 | 0.0009042 | 3.8886e-05 | 0.018448 | 0.0012014 | 6.1089e-05 | 0.01951 | 0.0011224 | 3.8292e-05 | 0.027167 | 0.0015177 | 5.2766e-05 | 0.0051595 | 0.0012029 | 0.00028363 | 0.0049339 | 0.00071989 | 0.00010032 | 0.0010562 | 4.3424e-05 | 1.5403e-06 | 0.006393 | 0.0020725 | 0.00068926 | 0.0045737 | 0.0006166 | 6.9392e-05 | 0.072982 | 0.013999 | 0.0021656 | 0.0067916 | 0.0010284 | 0.0001376 | 0.014824 | 0.0017936 | 0.00018074 | 0.021273 | 0.003125 | 0.00037019 | 0.0011362 | 8.6912e-07 | 1.0733e-05 | 1.2904e-07 | 0.055719 | 0.00037204 | 1.0733e-05 | 1.2904e-07 | 0.10379 | 0.0011362 | 8.1753e-05 | 1.9096e-06 | 0.11988 | 0.0010327 | 8.1753e-05 | 1.9096e-06 | 0.071486 | 0.001378 | 0.00026439 | 1.0617e-05 | 0.039978 | 8.9284e-05 | 0.00026439 | 5.5818e-05 | 0.041168 | 0.00028497 | 0.00026439 | 1.0617e-05 | 0.039876 | 6.8053e-05 | 0.00026439 | 1.0617e-05 | 0.055719 | 8.9284e-05 | 0.00026439 | 1.0617e-05 | 0.057408 | 6.8053e-05 | 0.00026439 | 1.0617e-05 | 0.034071 | 0.003438 | 0.00020963 | 0.037759 | 0.0046586 | 0.00038277 | 0.045526 | 0.0062301 | 0.0005452 | 0.053674 | 0.0065143 | 0.00042832 | 0.076823 | 0.008905 | 0.00062515 | 0.0095953 | 0.003125 | 0.00080874 | 0.014138 | 0.0034254 | 0.0006325 | 0.0052388 | 0.00050199 | 2.7824e-05 | 0.010431 | 0.0043558 | 0.0015204 | 0.010747 | 0.0021232 | 0.00033773 | 0.1369 | 0.04156 | 0.0082841 | 0.014824 | 0.0035234 | 0.00057627 | 0.034035 | 0.0071229 | 0.0009673 | 0.045859 | 0.011233 | 0.0017325 | 0.0011362 | 8.6912e-07 | 1.0733e-05 | 1.2904e-07 | 0.055719 | 0.00037204 | 1.0733e-05 | 1.2904e-07 | 0.10379 | 0.0011362 | 8.1753e-05 | 1.9096e-06 | 0.11988 | 0.0010327 | 8.1753e-05 | 1.9096e-06 | 0 | 0 | 0 | 0 | 0 | 0 | 0 | 0 | 0 | 0 | 0 | 0 | 0 | 0 | 0 | 0 | 0 | 0 | 0 | 0 | 0 | 0 | 0 | 0 | 0 | 0 | 0 | 0.0006472 | 4.8767e-06 | 8.4886e-06 | 0.071486 | 0.00098795 | 3.0629e-05 | 3.6705e-07 | 0.041168 | 0.00048807 | 0.00017222 | 5.3177e-07 | 0.0017154 | 0.00041077 | 4.6146e-07 | 3.0769e-07 | 0.016385 | 0.0011816 | 8.0015e-07 | 2.1156e-07 | 0.001412 | 5.4519e-06 | 3.6705e-07 | 3.8197e-09 | 0.058272 | 0.0047358 | 0.00025062 | 1.2977e-05 | 0.0052055 | 8.1017e-07 | 8.6691e-08 | 7.1958e-09 | 0.033549 | 0.00026439 | 8.1597e-05 | 1.8209e-05 | 0.001412 | 5.4519e-06 | 3.6705e-07 | 3.8197e-09 | 0.13 | 0.015641 | 0.00097904 | 6.9392e-05 | 0.0052055 | 8.1017e-07 | 8.6691e-08 | 7.1958e-09 | 0.25049 | 0.0083828 | 2.3448e-05 | 6.8033e-06 | 0.0056194 | 0.00018817 | 1.0954e-07 | 0 | 0.0012643 | 1.4553e-20 | 0.05467 | 0.0004022 | 4.6445e-05 | 1.9148e-15 | 0.032013 | 0.00048546 | 5.8486e-05 | 8.6898e-15 | 1.0071e-42 | 0.00058918 | 8.5946e-05 | 4.1656e-216 | 0.00045568 | 7.2505e-07 | 3.5858e-08 | 1.3781e-08 | 2.7153e-20 | 0.00082443 | 6.7405e-05 | 1.0104e-213 | 1.9202e-08 | 5.1618e-19 | 1.8659e-31 | 4.8811e-51 | 1.0486e-07 | 7.1701e-21 | 4.1907e-23 | 2.8359e-35 | 1.4702e-06 | 1.1812e-16 | 4.3944e-43 | 5.2647e-93 | 1.6639e-05 | 1.6639e-05 | 1.4973e-13 | 1.0017e-28 | 3.0164e-51 | 0.01 | 0 | 0 | 0.2 | 0 | 0 | 0.0044831 | 0.0012008 | 0.00090212 | 0.00032017 | 0.0051546 | 0.00072254 | 0.0004859 | 0.00013473 | 0.0050295 | 0.0011137 | 0.00076309 | 0.0002077 | 0.013175 | 0.0025242 | 0.0018196 | 0.00044965 | 0.044563 | 0.010658 | 0.0074893 | 0.0033894 | 0.15739 | 0.051094 | 0.035923 | 0.029334 | 0.15739 | 0.051094 | 0.035923 | 0.029334 | 0.00064347 | 2.4928e-05 | 4.1641e-05 | 1.4181e-06 | 0.0018195 | 1.2434e-05 | 4.1641e-05 | 1.4181e-06 | 2.812e-07 | 2.392e-09 | 4.1143e-08 | 4.4312e-11 | 0.00026439 | 5.7293e-07 | 3.0456e-08 | 4.4312e-11 | 2.7111e-08 | 4.4632e-10 | 1.0927e-10 | 9.3276e-15 | 0.00010611 | 5.7293e-07 | 1.0927e-10 | 9.3276e-15 | 0.071486 | 0.0011945 | 2.0354e-05 | 1.0617e-05 | 0.058272 | 0.0011945 | 3.6002e-05 | 1.0617e-05 | 0.055634 | 0.00028497 | 3.6002e-05 | 1.0617e-05 | 0.071486 | 0.0011945 | 1.2955e-05 | 1.0617e-05 | 0.055634 | 0.00028497 | 1.2955e-05 | 1.0617e-05 | 6.8053e-05 | 5.7293e-07 | 3.0409e-06 | 2.3147e-07 | 0.0018195 | 1.8809e-05 | 3.0409e-06 | 2.3147e-07 | 1.1928e-06 | 5.7846e-09 | 2.2515e-09 | 2.887e-09 | 0.00026439 | 1.1928e-06 | 2.2515e-09 | 2.887e-09 | 1.004e-07 | 7.716e-10 | 8.7269e-13 | 9.2382e-18 | 0.00010611 | 5.7293e-07 | 8.7269e-13 | 9.2382e-18 | 0.058272 | 0.0011945 | 3.6002e-05 | 1.0617e-05 | 0.055634 | 0.00028497 | 3.6002e-05 | 1.0617e-05 | 0.071486 | 0.0011945 | 1.2955e-05 | 1.0617e-05 | 0.055634 | 0.00028497 | 1.2955e-05 | 1.0617e-05 | 0.14424 | 0.084202 | 0.0061221 | 0.00080215 | 0.10821 | 0.052451 | 0.00094423 | 0.00010288 | 0.30618 | 0.24009 | 0.023771 | 0.0017843 | 0.17326 | 0.068767 | 0.0064951 | 0.00037498 | 0.56641 | 0.010615 | 0.0041024 | 0.0026794 | 0.76865 | 0.012138 | 0.0084522 | 0.0053107 | 0.85043 | 0.0050133 | 0.00018928 | 0.00037956 | 0.028001 | 0.015152 | 0.0060149 | 0.0053107 | 1.4151e-07 | 6.7568e-23 | 1.674e-18 | 1.0237e-16 | 0.0018928 | 1.4683e-08 | 1.9825e-09 | 1.0467e-09 | 0.015617 | 0.0094936 | 1.1753e-05 | 1.1909e-16
0.1 | 0.5 | 0.088672 | 0.00085276 | 1.9934e-05 | 0.5 | 0.14429 | 0.0020513 | 0.00069648 | 0.5 | 0.063362 | 0.0013607 | 2.7311e-05 | 0.5 | 0.075849 | 0.00074027 | 1.7846e-05 | 0.10379 | 0.0045949 | 7.8162e-05 | 1.554e-06 | 0.69953 | 0.17556 | 0.0086849 | 0.0004532 | 2.0636e-05 | 0.00052219 | 0.15415 | 0.021015 | 0.00051769 | 1.1494e-05 | 0.29664 | 0.11946 | 0.0053145 | 0.00022079 | 0 | 0 | 1.9835e-23 | 7.4168e-18 | 0.0014536 | 0.0002357 | 1.0291e-10 | 0.00053823 | 7.803e-05 | 2.402e-05 | 6.367e-06 | 5.2502e-07 | 7.3882e-08 | 5.532e-06 | 1.7369e-07 | 2.6915e-07 | 0.00012291 | 9.3924e-06 | 2.0675e-06 | 2.1572e-06 | 1.4309e-07 | 3.2153e-08 | 1.1474e-06 | 2.1832e-08 | 5.6083e-08 | 0.28122 | 0.026444 | 0.0004153 | 5.2316e-07 | 0.34324 | 0.028001 | 0.0011088 | 2.812e-07 | 0.24959 | 0.033432 | 0.00086837 | 5.7293e-07 | 0.5 | 0.082829 | 0.0030115 | 2.8658e-05 | 0.42441 | 0.18379 | 0.023828 | 5.4662e-05 | 0.58345 | 0.25594 | 0.064749 | 6.8288e-05 | 0.42441 | 0.18379 | 0.023828 | 5.4662e-05 | 0.71748 | 0.5348 | 0.31155 | 0.01163 | 0.24959 | 0.033432 | 0.00086837 | 5.7293e-07 | 1.0248e-23 | 1.5149e-18 | 0.0002995 | 2.0824e-12 | 7.4012e-40 | 8.003e-58 | 0.5 | 0.088672 | 0.00085276 | 1.9934e-05 | 0 | 0 | 0 | 0 | 0.012595 | 1.1117e-06 | 2.617e-13 | 1.0841e-21 | 1.0676e-08 | 0.0002995 | 2.0824e-12 | 7.4012e-40 | 8.003e-58 | 0.5 | 0.088672 | 0.00085276 | 1.9934e-05 | 0 | 0 | 0 | 0 | 0.012595 | 1.1117e-06 | 2.617e-13 | 1.0841e-21 | 0.0002995 | 2.0824e-12 | 7.4012e-40 | 8.003e-58 | 0.5 | 0.088672 | 0.00085276 | 1.9934e-05 | 0 | 0 | 0 | 0 | 0.012595 | 1.1117e-06 | 2.617e-13 | 1.0841e-21 | 0.080617 | 0.0091973 | 0.00060545 | 0.093413 | 0.012828 | 0.0010974 | 0.11323 | 0.015467 | 0.0015168 | 0.12467 | 0.016027 | 0.0011719 | 0.15292 | 0.019512 | 0.0014539 | 0.030617 | 0.0095953 | 0.0029466 | 0.035127 | 0.0078376 | 0.0015989 | 0.018592 | 0.0016706 | 0.00011885 | 0.04276 | 0.018008 | 0.0075714 | 0.053016 | 0.012517 | 0.0024003 | 0.27843 | 0.091613 | 0.023486 | 0.037953 | 0.0084526 | 0.0016177 | 0.069223 | 0.013236 | 0.0020293 | 0.090938 | 0.020614 | 0.0036699 | 0.047875 | 0.00059479 | 0.00098795 | 3.2144e-05 | 0.37014 | 0.023489 | 0.00098795 | 3.2144e-05 | 0.5 | 0.047875 | 0.0044697 | 0.00026439 | 0.58345 | 0.06174 | 0.0044697 | 0.00026439 | 0.29438 | 0.026969 | 0.0046707 | 0.00035581 | 0.35769 | 0.013649 | 0.0046707 | 0.0013616 | 0.31667 | 0.019736 | 0.0046707 | 0.00035581 | 0.41613 | 0.018659 | 0.0046707 | 0.00035581 | 0.37014 | 0.013649 | 0.0046707 | 0.00035581 | 0.42441 | 0.018659 | 0.0046707 | 0.00035581 | 0.18087 | 0.036666 | 0.0044532 | 0.1871 | 0.043491 | 0.0066374 | 0.20826 | 0.052462 | 0.0084541 | 0.24253 | 0.058097 | 0.0077224 | 0.29924 | 0.070868 | 0.0099837 | 0.030617 | 0.0095953 | 0.0029466 | 0.07733 | 0.026566 | 0.007071 | 0.058272 | 0.010747 | 0.0011816 | 0.06174 | 0.031941 | 0.014138 | 0.095269 | 0.030808 | 0.0079951 | 0.40986 | 0.19313 | 0.063043 | 0.069223 | 0.02267 | 0.0052755 | 0.12894 | 0.039386 | 0.0080433 | 0.16029 | 0.056004 | 0.012873 | 0.047875 | 0.00059479 | 0.00098795 | 3.2144e-05 | 0.37014 | 0.023489 | 0.00098795 | 3.2144e-05 | 0.5 | 0.047875 | 0.0044697 | 0.00026439 | 0.58345 | 0.06174 | 0.0044697 | 0.00026439 | 0 | 0 | 0 | 0.005 | 0 | 0 | 0 | 0 | 0 | 0 | 0 | 0 | 0 | 0 | 0 | 0 | 0 | 0 | 0 | 0 | 0 | 0 | 0 | 0 | 0 | 0 | 0 | 0.0096466 | 0.00018817 | 0.00020686 | 0.29438 | 0.026276 | 0.0019266 | 5.101e-05 | 0.31667 | 0.028001 | 0.0069202 | 8.4441e-05 | 0.047858 | 0.0092557 | 8.7661e-05 | 3.2195e-05 | 0.16363 | 0.020176 | 0.00020157 | 4.7502e-05 | 0.033549 | 0.00059101 | 5.101e-05 | 1.9096e-06 | 0.28122 | 0.047425 | 0.0052957 | 0.00064966 | 0.11988 | 0.00032541 | 2.3448e-05 | 3.1896e-06 | 0.24959 | 0.010431 | 0.002719 | 0.00084794 | 0.033549 | 0.00059101 | 5.101e-05 | 1.9096e-06 | 0.44585 | 0.099043 | 0.014916 | 0.0024003 | 0.11988 | 0.00032541 | 2.3448e-05 | 3.1896e-06 | 0.76219 | 0.10812 | 0.0017765 | 0.00069947 | 0.047583 | 0.0035758 | 2.6043e-05 | 6.8021e-269 | 0.015641 | 3.4613e-14 | 0.23125 | 0.0064804 | 0.001175 | 4.4632e-10 | 0.16217 | 0.0074998 | 0.0014135 | 1.129e-09 | 8.9103e-05 | 0.008712 | 0.0019221 | 4.8169e-132 | 0.0071405 | 3.8822e-05 | 3.0863e-06 | 1.3672e-06 | 0.00036391 | 0.011283 | 0.0015834 | 3.4684e-130 | 2.5177e-05 | 3.6635e-12 | 3.3327e-20 | 1.3591e-32 | 7.1127e-05 | 1.9481e-13 | 2.0911e-15 | 1.2918e-23 | 0.00068675 | 7.8988e-10 | 1.1188e-25 | 1.516e-56 | 0.0019292 | 0.0019292 | 1.7209e-08 | 1.0255e-17 | 5.5106e-32 | 0.04 | 0 | 0 | 0.39 | 0.02 | 0.01 | 0.012277 | 0.010538 | 0.0069361 | 0.002551 | 0.014025 | 0.0071494 | 0.0043751 | 0.0014162 | 0.013724 | 0.010109 | 0.0063377 | 0.0020364 | 0.0165 | 0.012159 | 0.0075056 | 0.0015054 | 0.053578 | 0.040019 | 0.025164 | 0.0092896 | 0.17975 | 0.13952 | 0.092693 | 0.062143 | 0.17975 | 0.13952 | 0.092693 | 0.062143 | 0.033432 | 0.0037925 | 0.002722 | 0.00021007 | 0.12 | 0.0065117 | 0.002722 | 0.00021007 | 0.00053616 | 1.8809e-05 | 3.5079e-05 | 1.7083e-07 | 0.04156 | 0.00086837 | 2.7911e-05 | 1.7083e-07 | 0.00010611 | 5.5477e-06 | 7.6459e-07 | 4.701e-10 | 0.024354 | 0.00086837 | 7.6459e-07 | 4.701e-10 | 0.29438 | 0.024381 | 0.0011945 | 0.00035581 | 0.28122 | 0.024381 | 0.0018469 | 0.00035581 | 0.33096 | 0.019736 | 0.0018469 | 0.00035581 | 0.29438 | 0.024381 | 0.00084376 | 0.00035581 | 0.33096 | 0.019736 | 0.00084376 | 0.00035581 | 0.018659 | 0.00086837 | 0.00085276 | 7.8162e-05 | 0.12 | 0.0084522 | 0.00085276 | 7.8162e-05 | 0.0014188 | 3.5473e-05 | 7.6528e-06 | 2.5225e-06 | 0.04156 | 0.0014188 | 7.6528e-06 | 2.5225e-06 | 0.00026439 | 8.2773e-06 | 5.1719e-08 | 6.4335e-12 | 0.024354 | 0.00086837 | 5.1719e-08 | 6.4335e-12 | 0.28122 | 0.024381 | 0.0018469 | 0.00035581 | 0.33096 | 0.019736 | 0.0018469 | 0.00035581 | 0.29438 | 0.024381 | 0.00084376 | 0.00035581 | 0.33096 | 0.019736 | 0.00084376 | 0.00035581 | 0.36434 | 0.26368 | 0.048485 | 0.012446 | 0.27615 | 0.16978 | 0.010182 | 0.0019467 | 0.53619 | 0.44155 | 0.086512 | 0.01172 | 0.34157 | 0.17605 | 0.02799 | 0.0038685 | 0.97935 | 0.31569 | 0.14272 | 0.10066 | 0.99235 | 0.39269 | 0.25594 | 0.17286 | 0.9997 | 0.2959 | 0.037759 | 0.036571 | 0.29989 | 0.5 | 0.20592 | 0.17286 | 0.005126 | 4.5606e-11 | 1.5481e-09 | 7.9268e-09 | 0.21329 | 0.0027806 | 0.00013128 | 6.5573e-05 | 0.28138 | 0.071 | 0.00070127 | 3.7448e-11
0.15 | 0.7695 | 0.27035 | 0.010001 | 0.00048807 | 0.7913 | 0.40117 | 0.019736 | 0.0069682 | 0.75041 | 0.19728 | 0.0119 | 0.00048739 | 0.75041 | 0.2431 | 0.0089534 | 0.0004456 | 0.30047 | 0.030902 | 0.0011689 | 4.3125e-05 | 0.89621 | 0.42262 | 0.050339 | 0.005126 | 0.0016317 | 0.017011 | 0.35375 | 0.08232 | 0.0041804 | 0.00016528 | 0.5436 | 0.29664 | 0.027998 | 0.0020504 | 0 | 0 | 4.5969e-17 | 1.9831e-12 | 0.028043 | 0.0096929 | 1.0948e-06 | 0.0021399 | 0.00041074 | 0.00015617 | 5.0846e-05 | 6.8369e-06 | 1.2143e-06 | 4.0235e-05 | 2.3955e-06 | 3.123e-06 | 0.00061639 | 7.0089e-05 | 2.0266e-05 | 1.9478e-05 | 2.1936e-06 | 5.6568e-07 | 1.031e-05 | 4.1143e-07 | 8.1433e-07 | 0.5 | 0.11534 | 0.007316 | 3.4214e-05 | 0.58712 | 0.13565 | 0.020389 | 3.3031e-05 | 0.5 | 0.15347 | 0.017077 | 5.8791e-05 | 0.75041 | 0.28252 | 0.04156 | 0.0013065 | 0.73247 | 0.5 | 0.20555 | 0.0021502 | 0.84653 | 0.63974 | 0.36032 | 0.0039558 | 0.73247 | 0.5 | 0.20555 | 0.0021502 | 0.91717 | 0.82209 | 0.60779 | 0.080899 | 0.5 | 0.15347 | 0.017077 | 5.8791e-05 | 7.8057e-18 | 6.688e-14 | 0.018739 | 4.6917e-07 | 6.7734e-26 | 1.4552e-40 | 0.7695 | 0.27035 | 0.010001 | 0.00048807 | 0.007 | 0 | 0 | 0 | 0.26875 | 0.0049262 | 7.9767e-08 | 4.0314e-14 | 7.1444e-07 | 0.018739 | 4.6917e-07 | 6.7734e-26 | 1.4552e-40 | 0.7695 | 0.27035 | 0.010001 | 0.00048807 | 0.007 | 0 | 0 | 0 | 0.26875 | 0.0049262 | 7.9767e-08 | 4.0314e-14 | 0.018739 | 4.6917e-07 | 6.7734e-26 | 1.4552e-40 | 0.7695 | 0.27035 | 0.010001 | 0.00048807 | 0.007 | 0 | 0 | 0 | 0.26875 | 0.0049262 | 7.9767e-08 | 4.0314e-14 | 0.19285 | 0.034071 | 0.003438 | 0.2118 | 0.043491 | 0.0055001 | 0.24313 | 0.05002 | 0.0071217 | 0.26815 | 0.053674 | 0.0060485 | 0.30946 | 0.062102 | 0.0071281 | 0.071278 | 0.026413 | 0.0094323 | 0.086954 | 0.024657 | 0.0062531 | 0.066226 | 0.0092557 | 0.000981 | 0.10222 | 0.049858 | 0.02394 | 0.14986 | 0.048292 | 0.012517 | 0.46785 | 0.20495 | 0.069475 | 0.085424 | 0.023667 | 0.0055589 | 0.14093 | 0.034859 | 0.0067916 | 0.17631 | 0.050945 | 0.011436 | 0.19631 | 0.0096333 | 0.0078019 | 0.00044893 | 0.65752 | 0.11988 | 0.0078019 | 0.00044893 | 0.7695 | 0.19631 | 0.026276 | 0.0026357 | 0.84653 | 0.26132 | 0.026276 | 0.0026357 | 0.5 | 0.096196 | 0.018198 | 0.0019996 | 0.67231 | 0.095744 | 0.018198 | 0.0063775 | 0.60264 | 0.10596 | 0.018198 | 0.0019996 | 0.75466 | 0.14262 | 0.018198 | 0.0019996 | 0.65752 | 0.095744 | 0.018198 | 0.0019996 | 0.73247 | 0.14262 | 0.018198 | 0.0019996 | 0.35252 | 0.10433 | 0.018666 | 0.35613 | 0.11669 | 0.025204 | 0.38238 | 0.13389 | 0.030366 | 0.43459 | 0.14976 | 0.029495 | 0.5 | 0.1729 | 0.0359 | 0.071278 | 0.026413 | 0.0094323 | 0.16534 | 0.068993 | 0.022582 | 0.16104 | 0.04272 | 0.0069257 | 0.1379 | 0.080384 | 0.040675 | 0.23277 | 0.098558 | 0.033632 | 0.60985 | 0.35957 | 0.15318 | 0.14093 | 0.055243 | 0.015708 | 0.23394 | 0.088125 | 0.02267 | 0.27834 | 0.11825 | 0.034035 | 0.19631 | 0.0096333 | 0.0078019 | 0.00044893 | 0.65752 | 0.11988 | 0.0078019 | 0.00044893 | 0.7695 | 0.19631 | 0.026276 | 0.0026357 | 0.84653 | 0.26132 | 0.026276 | 0.0026357 | 0.18 | 0.04 | 0.025 | 0.01 | 0 | 0 | 0 | 0 | 0 | 0.13 | 0.02 | 0 | 0.01 | 0 | 0 | 0.005 | 0 | 0 | 0.25 | 0.08 | 0.02 | 0.0885 | 0.006 | 0 | 0.01 | 0 | 0 | 0.033882 | 0.0011469 | 0.0010327 | 0.5 | 0.10333 | 0.012677 | 0.00055326 | 0.60264 | 0.13565 | 0.03535 | 0.00094324 | 0.1765 | 0.037867 | 0.0010477 | 0.00031672 | 0.38061 | 0.070661 | 0.0025487 | 0.00062496 | 0.12399 | 0.0051231 | 0.00055326 | 3.9866e-05 | 0.5 | 0.12929 | 0.021938 | 0.0041834 | 0.35769 | 0.0046807 | 0.00034339 | 6.2111e-05 | 0.5 | 0.051054 | 0.013881 | 0.0052388 | 0.12399 | 0.0051231 | 0.00055326 | 3.9866e-05 | 0.67115 | 0.21764 | 0.051371 | 0.012517 | 0.35769 | 0.0046807 | 0.00034339 | 6.2111e-05 | 0.93628 | 0.28747 | 0.01256 | 0.0058828 | 0.12263 | 0.014523 | 0.00036063 | 5.0954e-188 | 0.049817 | 4.7197e-11 | 0.40986 | 0.023964 | 0.0056194 | 1.5783e-07 | 0.31606 | 0.02708 | 0.0065853 | 3.0327e-07 | 0.97954 | 0.030686 | 0.0085666 | 1.5811e-92 | 0.025991 | 0.00028582 | 2.9906e-05 | 1.4385e-05 | 0.5 | 0.038044 | 0.007258 | 5.5973e-91 | 0.00066538 | 6.2539e-09 | 7.6579e-15 | 8.6544e-24 | 0.00138 | 6.5335e-10 | 1.1092e-11 | 6.1847e-18 | 0.0097073 | 9.2605e-07 | 1.1359e-17 | 1.6786e-39 | 0.015687 | 0.015687 | 3.7728e-06 | 1.3828e-12 | 6.7568e-23 | 0.09 | 0.01 | 0.005 | 0.475 | 0.05 | 0.025 | 0.020935 | 0.030037 | 0.019021 | 0.0073092 | 0.0238 | 0.021731 | 0.013017 | 0.0046519 | 0.023327 | 0.029256 | 0.018006 | 0.0064272 | 0.01876 | 0.026851 | 0.015627 | 0.0028922 | 0.059487 | 0.076697 | 0.046588 | 0.015897 | 0.19372 | 0.22373 | 0.14776 | 0.091732 | 0.19372 | 0.22373 | 0.14776 | 0.091732 | 0.15347 | 0.031508 | 0.017701 | 0.0021769 | 0.43591 | 0.070853 | 0.017701 | 0.0021769 | 0.011999 | 0.00094184 | 0.0007759 | 9.0161e-06 | 0.23601 | 0.017077 | 0.00064347 | 9.0161e-06 | 0.0035689 | 0.00036114 | 4.685e-05 | 9.0329e-08 | 0.16916 | 0.017077 | 4.685e-05 | 9.0329e-08 | 0.5 | 0.08901 | 0.0079054 | 0.0019996 | 0.5 | 0.08901 | 0.011322 | 0.0019996 | 0.59425 | 0.10596 | 0.011322 | 0.0019996 | 0.5 | 0.08901 | 0.0059256 | 0.0019996 | 0.59425 | 0.10596 | 0.0059256 | 0.0019996 | 0.14262 | 0.017077 | 0.010001 | 0.0011689 | 0.43591 | 0.084548 | 0.010001 | 0.0011689 | 0.024354 | 0.0015411 | 0.00030943 | 6.5201e-05 | 0.23601 | 0.024354 | 0.00030943 | 6.5201e-05 | 0.0071018 | 0.00049518 | 8.2773e-06 | 4.2947e-09 | 0.16916 | 0.017077 | 8.2773e-06 | 4.2947e-09 | 0.5 | 0.08901 | 0.011322 | 0.0019996 | 0.59425 | 0.10596 | 0.011322 | 0.0019996 | 0.5 | 0.08901 | 0.0059256 | 0.0019996 | 0.59425 | 0.10596 | 0.0059256 | 0.0019996 | 0.52835 | 0.42229 | 0.12196 | 0.043672 | 0.41337 | 0.28598 | 0.031527 | 0.008109 | 0.67016 | 0.57141 | 0.15853 | 0.029565 | 0.46165 | 0.27221 | 0.057502 | 0.012237 | 0.99914 | 0.72147 | 0.44169 | 0.34592 | 0.99968 | 0.81223 | 0.63974 | 0.5 | 1 | 0.74419 | 0.23036 | 0.19203 | 0.61264 | 0.89744 | 0.56682 | 0.5 | 0.14333 | 2.6816e-06 | 8.366e-06 | 1.6599e-05 | 0.66772 | 0.12492 | 0.0095972 | 0.0052756 | 0.63412 | 0.16975 | 0.0048134 | 1.6799e-08
0.2 | 0.89621 | 0.46466 | 0.039978 | 0.0032449 | 0.91717 | 0.62742 | 0.068921 | 0.026444 | 0.87601 | 0.35498 | 0.041168 | 0.0027631 | 0.87601 | 0.43121 | 0.036552 | 0.0030032 | 0.5 | 0.08937 | 0.0058588 | 0.00033291 | 0.96273 | 0.62849 | 0.13167 | 0.020952 | 0.017011 | 0.097166 | 0.53245 | 0.17541 | 0.01461 | 0.00086379 | 0.71435 | 0.46913 | 0.072914 | 0.0078966 | 0 | 0 | 3.3214e-13 | 3.1197e-09 | 0.12439 | 0.064749 | 0.00016896 | 0.0051815 | 0.0012019 | 0.00052114 | 0.00019465 | 3.5503e-05 | 7.3753e-06 | 0.00014535 | 1.3164e-05 | 1.54e-05 | 0.0017424 | 0.00025555 | 8.8355e-05 | 8.0866e-05 | 1.2904e-05 | 3.6379e-06 | 4.3086e-05 | 2.801e-06 | 4.6057e-06 | 0.65945 | 0.24966 | 0.035767 | 0.0004153 | 0.74625 | 0.29989 | 0.092325 | 0.00053616 | 0.6842 | 0.32769 | 0.080901 | 0.00086837 | 0.87601 | 0.5 | 0.15537 | 0.01099 | 0.88409 | 0.73868 | 0.5 | 0.016338 | 0.94487 | 0.85925 | 0.6788 | 0.033337 | 0.88409 | 0.73868 | 0.5 | 0.016338 | 0.9751 | 0.93531 | 0.79285 | 0.21719 | 0.6842 | 0.32769 | 0.080901 | 0.00086837 | 3.3127e-14 | 4.7602e-11 | 0.13102 | 0.00026439 | 6.7368e-18 | 3.1237e-30 | 0.89621 | 0.46466 | 0.039978 | 0.0032449 | 0.07 | 0.007 | 0 | 0 | 0.70337 | 0.14576 | 6.2052e-05 | 8.1535e-10 | 9.875e-06 | 0.13102 | 0.00026439 | 6.7368e-18 | 3.1237e-30 | 0.89621 | 0.46466 | 0.039978 | 0.0032449 | 0.07 | 0.007 | 0 | 0 | 0.70337 | 0.14576 | 6.2052e-05 | 8.1535e-10 | 0.13102 | 0.00026439 | 6.7368e-18 | 3.1237e-30 | 0.89621 | 0.46466 | 0.039978 | 0.0032449 | 0.07 | 0.007 | 0 | 0 | 0.70337 | 0.14576 | 6.2052e-05 | 8.1535e-10 | 0.31246 | 0.074153 | 0.010056 | 0.3331 | 0.089682 | 0.014858 | 0.3699 | 0.10018 | 0.018448 | 0.40521 | 0.10903 | 0.016554 | 0.45074 | 0.12226 | 0.018895 | 0.11927 | 0.049609 | 0.019675 | 0.14915 | 0.049858 | 0.014707 | 0.13708 | 0.025933 | 0.003627 | 0.17122 | 0.092324 | 0.04858 | 0.26563 | 0.10553 | 0.033632 | 0.60985 | 0.32116 | 0.13133 | 0.13967 | 0.044979 | 0.012184 | 0.21521 | 0.063498 | 0.014613 | 0.26048 | 0.088817 | 0.023413 | 0.38992 | 0.044468 | 0.026276 | 0.0022469 | 0.8235 | 0.27418 | 0.026276 | 0.0022469 | 0.89621 | 0.38992 | 0.072267 | 0.010431 | 0.94487 | 0.5 | 0.072267 | 0.010431 | 0.64935 | 0.19463 | 0.04156 | 0.0058906 | 0.84653 | 0.25242 | 0.04156 | 0.016547 | 0.78326 | 0.25049 | 0.04156 | 0.0058906 | 0.908 | 0.36339 | 0.04156 | 0.0058906 | 0.8235 | 0.25242 | 0.04156 | 0.0058906 | 0.88409 | 0.36339 | 0.04156 | 0.0058906 | 0.5 | 0.18978 | 0.044229 | 0.5 | 0.20529 | 0.056182 | 0.52588 | 0.22843 | 0.065357 | 0.58466 | 0.25498 | 0.065555 | 0.64565 | 0.28462 | 0.076823 | 0.11927 | 0.049609 | 0.019675 | 0.25685 | 0.12228 | 0.046142 | 0.28122 | 0.095269 | 0.020176 | 0.2206 | 0.13944 | 0.07733 | 0.37495 | 0.18974 | 0.07796 | 0.73844 | 0.5 | 0.25357 | 0.21521 | 0.09538 | 0.031155 | 0.3306 | 0.1435 | 0.043283 | 0.38205 | 0.1851 | 0.062163 | 0.38992 | 0.044468 | 0.026276 | 0.0022469 | 0.8235 | 0.27418 | 0.026276 | 0.0022469 | 0.89621 | 0.38992 | 0.072267 | 0.010431 | 0.94487 | 0.5 | 0.072267 | 0.010431 | 0.24333 | 0.06 | 0.041667 | 0.06 | 0 | 0 | 0 | 0 | 0 | 0.29 | 0.098333 | 0.023333 | 0.078333 | 0.013333 | 0.0016667 | 0.076667 | 0 | 0 | 0.44333 | 0.22333 | 0.096667 | 0.22733 | 0.060667 | 0.0016667 | 0.056667 | 0.0083333 | 0.0016667 | 0.071814 | 0.0035758 | 0.0028812 | 0.64935 | 0.21671 | 0.038201 | 0.002406 | 0.78326 | 0.29989 | 0.089571 | 0.0041022 | 0.34248 | 0.086124 | 0.0047034 | 0.001324 | 0.5697 | 0.14459 | 0.011371 | 0.0030002 | 0.24959 | 0.018402 | 0.002406 | 0.00026439 | 0.65945 | 0.22779 | 0.051371 | 0.01301 | 0.58345 | 0.021526 | 0.0017765 | 0.0003923 | 0.6842 | 0.12399 | 0.036754 | 0.01583 | 0.24959 | 0.018402 | 0.002406 | 0.00026439 | 0.80346 | 0.33703 | 0.10599 | 0.033632 | 0.58345 | 0.021526 | 0.0017765 | 0.0003923 | 0.98212 | 0.46759 | 0.039196 | 0.020694 | 0.21118 | 0.034131 | 0.0018085 | 1.8271e-139 | 0.099043 | 4.2947e-09 | 0.55239 | 0.052787 | 0.014793 | 5.5477e-06 | 0.45258 | 0.05868 | 0.017023 | 9.0365e-06 | 1 | 0.065369 | 0.021473 | 8.2436e-69 | 0.056633 | 0.0010173 | 0.00012912 | 6.5816e-05 | 0.99174 | 0.078644 | 0.018551 | 1.7643e-67 | 0.0045281 | 5.5599e-07 | 1.3933e-11 | 1.9834e-18 | 0.0078047 | 8.9245e-08 | 2.1931e-09 | 2.0556e-14 | 0.042229 | 5.4436e-05 | 5.8415e-13 | 2.536e-29 | 0.05163 | 0.05163 | 9.1996e-05 | 1.5743e-09 | 2.0218e-17 | 0.14 | 0.02 | 0.01 | 0.56 | 0.08 | 0.04 | 0.029828 | 0.057312 | 0.035897 | 0.014367 | 0.033783 | 0.043279 | 0.025902 | 0.009963 | 0.033149 | 0.056318 | 0.034696 | 0.013386 | 0.020518 | 0.044548 | 0.025211 | 0.0044878 | 0.063981 | 0.11534 | 0.069247 | 0.022738 | 0.20401 | 0.29785 | 0.19805 | 0.11833 | 0.20401 | 0.29785 | 0.19805 | 0.11833 | 0.32769 | 0.099622 | 0.05216 | 0.0088497 | 0.71153 | 0.22655 | 0.05216 | 0.0088497 | 0.062029 | 0.0084522 | 0.0048064 | 0.00010257 | 0.5 | 0.080901 | 0.0041025 | 0.00010257 | 0.024354 | 0.0038865 | 0.00054336 | 2.3369e-06 | 0.40583 | 0.080901 | 0.00054336 | 2.3369e-06 | 0.64935 | 0.18292 | 0.024381 | 0.0058906 | 0.65945 | 0.18292 | 0.033119 | 0.0058906 | 0.76361 | 0.25049 | 0.033119 | 0.0058906 | 0.64935 | 0.18292 | 0.019042 | 0.0058906 | 0.76361 | 0.25049 | 0.019042 | 0.0058906 | 0.36339 | 0.080901 | 0.039978 | 0.0058588 | 0.71153 | 0.25594 | 0.039978 | 0.0058588 | 0.1053 | 0.012538 | 0.0026853 | 0.0004789 | 0.5 | 0.1053 | 0.0026853 | 0.0004789 | 0.04156 | 0.0050258 | 0.0001668 | 2.3612e-07 | 0.40583 | 0.080901 | 0.0001668 | 2.3612e-07 | 0.65945 | 0.18292 | 0.033119 | 0.0058906 | 0.76361 | 0.25049 | 0.033119 | 0.0058906 | 0.64935 | 0.18292 | 0.019042 | 0.0058906 | 0.76361 | 0.25049 | 0.019042 | 0.0058906 | 0.64345 | 0.5451 | 0.2077 | 0.091586 | 0.51894 | 0.38646 | 0.062773 | 0.019628 | 0.75439 | 0.65981 | 0.22854 | 0.052791 | 0.54974 | 0.35346 | 0.090393 | 0.02523 | 0.99995 | 0.91057 | 0.69397 | 0.59058 | 0.99998 | 0.95619 | 0.85925 | 0.74826 | 1 | 0.93351 | 0.5 | 0.41425 | 0.80554 | 0.98485 | 0.80783 | 0.74826 | 0.5 | 0.00073602 | 0.00080572 | 0.0010183 | 0.90412 | 0.5 | 0.078721 | 0.048637 | 0.84052 | 0.27727 | 0.015403 | 7.1812e-07
0.25 | 0.95214 | 0.62438 | 0.096006 | 0.011433 | 0.96657 | 0.77974 | 0.14973 | 0.062993 | 0.93664 | 0.5 | 0.091499 | 0.0089198 | 0.93664 | 0.5919 | 0.089169 | 0.010692 | 0.65752 | 0.17388 | 0.017223 | 0.0013607 | 0.9857 | 0.7684 | 0.23798 | 0.052483 | 0.069135 | 0.25452 | 0.66844 | 0.28136 | 0.033902 | 0.0027241 | 0.8213 | 0.60901 | 0.13562 | 0.019725 | 0 | 0 | 1.3815e-10 | 4.0046e-07 | 0.28567 | 0.18983 | 0.0035536 | 0.0097364 | 0.002593 | 0.0012392 | 0.00051004 | 0.00011656 | 2.7176e-05 | 0.00036845 | 4.5063e-05 | 4.8948e-05 | 0.0036512 | 0.00065022 | 0.00025491 | 0.00022585 | 4.6081e-05 | 1.3985e-05 | 0.00012096 | 1.111e-05 | 1.6264e-05 | 0.76723 | 0.39364 | 0.095744 | 0.00221 | 0.8428 | 0.46874 | 0.22103 | 0.0033341 | 0.80272 | 0.5 | 0.20012 | 0.0050258 | 0.93664 | 0.67231 | 0.32427 | 0.04156 | 0.9497 | 0.87185 | 0.73812 | 0.057262 | 0.97949 | 0.94896 | 0.86475 | 0.11579 | 0.9497 | 0.87185 | 0.73812 | 0.057262 | 0.99198 | 0.97596 | 0.89203 | 0.381 | 0.80272 | 0.5 | 0.20012 | 0.0050258 | 1.0554e-11 | 4.3434e-09 | 0.3528 | 0.0093862 | 8.8223e-13 | 2.6094e-23 | 0.95214 | 0.62438 | 0.096006 | 0.011433 | 0.305 | 0.016 | 0 | 0 | 0.92317 | 0.55131 | 0.0029855 | 4.4355e-07 | 6.1875e-05 | 0.3528 | 0.0093862 | 8.8223e-13 | 2.6094e-23 | 0.95214 | 0.62438 | 0.096006 | 0.011433 | 0.305 | 0.016 | 0 | 0 | 0.92317 | 0.55131 | 0.0029855 | 4.4355e-07 | 0.3528 | 0.0093862 | 8.8223e-13 | 2.6094e-23 | 0.95214 | 0.62438 | 0.096006 | 0.011433 | 0.305 | 0.016 | 0 | 0 | 0.92317 | 0.55131 | 0.0029855 | 4.4355e-07 | 0.42258 | 0.12467 | 0.021145 | 0.44224 | 0.14534 | 0.029527 | 0.4802 | 0.15913 | 0.03558 | 0.52142 | 0.1741 | 0.033093 | 0.56593 | 0.19107 | 0.036942 | 0.16966 | 0.077004 | 0.033078 | 0.21413 | 0.081013 | 0.026807 | 0.21924 | 0.052031 | 0.0089865 | 0.24152 | 0.14037 | 0.079145 | 0.37931 | 0.1757 | 0.065378 | 0.71153 | 0.42641 | 0.20012 | 0.19526 | 0.070447 | 0.021273 | 0.28593 | 0.096302 | 0.025158 | 0.33771 | 0.13031 | 0.038805 | 0.56622 | 0.11407 | 0.058595 | 0.0067681 | 0.90898 | 0.43884 | 0.058595 | 0.0067681 | 0.95214 | 0.56622 | 0.13847 | 0.026276 | 0.97949 | 0.69001 | 0.13847 | 0.026276 | 0.7521 | 0.30235 | 0.072982 | 0.012555 | 0.92894 | 0.4321 | 0.072982 | 0.032013 | 0.88277 | 0.41035 | 0.072982 | 0.012555 | 0.96595 | 0.58256 | 0.072982 | 0.012555 | 0.90898 | 0.4321 | 0.072982 | 0.012555 | 0.9497 | 0.58256 | 0.072982 | 0.012555 | 0.61547 | 0.27924 | 0.079273 | 0.61259 | 0.2957 | 0.09653 | 0.63585 | 0.32219 | 0.10957 | 0.69408 | 0.35744 | 0.11197 | 0.74647 | 0.38998 | 0.12777 | 0.16966 | 0.077004 | 0.033078 | 0.34268 | 0.1799 | 0.075567 | 0.39725 | 0.16104 | 0.041695 | 0.30076 | 0.20189 | 0.11993 | 0.5 | 0.28772 | 0.13563 | 0.82055 | 0.60985 | 0.35036 | 0.28593 | 0.13892 | 0.050405 | 0.41484 | 0.20002 | 0.068026 | 0.46933 | 0.25049 | 0.09447 | 0.56622 | 0.11407 | 0.058595 | 0.0067681 | 0.90898 | 0.43884 | 0.058595 | 0.0067681 | 0.95214 | 0.56622 | 0.13847 | 0.026276 | 0.97949 | 0.69001 | 0.13847 | 0.026276 | 0.30667 | 0.08 | 0.058333 | 0.11 | 0 | 0 | 0 | 0 | 0 | 0.45 | 0.17667 | 0.046667 | 0.14667 | 0.026667 | 0.0033333 | 0.14833 | 0 | 0 | 0.63667 | 0.36667 | 0.17333 | 0.36617 | 0.11533 | 0.0033333 | 0.10333 | 0.016667 | 0.0033333 | 0.11901 | 0.0079594 | 0.0059843 | 0.7521 | 0.34038 | 0.078968 | 0.0066421 | 0.88277 | 0.46874 | 0.16268 | 0.011197 | 0.5 | 0.14773 | 0.013041 | 0.0036035 | 0.70798 | 0.22931 | 0.030601 | 0.0087541 | 0.38061 | 0.043078 | 0.0066421 | 0.00098795 | 0.76723 | 0.32685 | 0.091073 | 0.028251 | 0.74441 | 0.057408 | 0.0054885 | 0.001412 | 0.80272 | 0.21671 | 0.070661 | 0.033632 | 0.38061 | 0.043078 | 0.0066421 | 0.00098795 | 0.87957 | 0.44367 | 0.1709 | 0.065378 | 0.74441 | 0.057408 | 0.0054885 | 0.001412 | 0.99455 | 0.61432 | 0.082541 | 0.047686 | 0.30035 | 0.061253 | 0.0054804 | 7.5863e-107 | 0.1567 | 1.004e-07 | 0.65933 | 0.090207 | 0.028937 | 6.2328e-05 | 0.56348 | 0.099043 | 0.032841 | 9.0844e-05 | 1 | 0.10892 | 0.040466 | 7.0017e-53 | 0.095988 | 0.0025065 | 0.00036905 | 0.00019671 | 0.99999 | 0.12812 | 0.035482 | 1.0145e-51 | 0.015975 | 1.1522e-05 | 2.3075e-09 | 8.9103e-15 | 0.024326 | 2.5077e-06 | 8.4128e-08 | 5.6863e-12 | 0.10554 | 0.00075541 | 7.4023e-10 | 1.6142e-22 | 0.11056 | 0.11056 | 0.00076779 | 1.7236e-07 | 9.9819e-14 | 0.195 | 0.04 | 0.02 | 0.605 | 0.125 | 0.055 | 0.038713 | 0.089619 | 0.056155 | 0.023315 | 0.043707 | 0.069843 | 0.042097 | 0.017171 | 0.042925 | 0.088577 | 0.055028 | 0.022582 | 0.021977 | 0.063938 | 0.035677 | 0.0062249 | 0.067645 | 0.15364 | 0.092044 | 0.029622 | 0.21222 | 0.36207 | 0.24338 | 0.14241 | 0.21222 | 0.36207 | 0.24338 | 0.14241 | 0.5 | 0.20118 | 0.10522 | 0.022753 | 0.86773 | 0.42371 | 0.10522 | 0.022753 | 0.16352 | 0.033556 | 0.01605 | 0.0005448 | 0.71153 | 0.20012 | 0.014002 | 0.0005448 | 0.078786 | 0.017693 | 0.0027927 | 2.2225e-05 | 0.62536 | 0.20012 | 0.0027927 | 2.2225e-05 | 0.7521 | 0.2874 | 0.051829 | 0.012555 | 0.76723 | 0.2874 | 0.067652 | 0.012555 | 0.86212 | 0.41035 | 0.067652 | 0.012555 | 0.7521 | 0.2874 | 0.041756 | 0.012555 | 0.86212 | 0.41035 | 0.041756 | 0.012555 | 0.58256 | 0.20012 | 0.096006 | 0.017223 | 0.86773 | 0.46095 | 0.096006 | 0.017223 | 0.24382 | 0.046249 | 0.011068 | 0.0018842 | 0.71153 | 0.24382 | 0.011068 | 0.0018842 | 0.12 | 0.02189 | 0.0012234 | 3.7427e-06 | 0.62536 | 0.20012 | 0.0012234 | 3.7427e-06 | 0.76723 | 0.2874 | 0.067652 | 0.012555 | 0.86212 | 0.41035 | 0.067652 | 0.012555 | 0.7521 | 0.2874 | 0.041756 | 0.012555 | 0.86212 | 0.41035 | 0.041756 | 0.012555 | 0.725 | 0.63804 | 0.29381 | 0.14976 | 0.60029 | 0.4705 | 0.10057 | 0.036259 | 0.81077 | 0.72304 | 0.29307 | 0.079296 | 0.61664 | 0.42172 | 0.12427 | 0.041963 | 1 | 0.97329 | 0.84478 | 0.76243 | 1 | 0.9905 | 0.94896 | 0.88258 | 1 | 0.98456 | 0.71639 | 0.61429 | 0.90454 | 0.9979 | 0.92135 | 0.88258 | 0.79573 | 0.017107 | 0.011872 | 0.011961 | 0.97624 | 0.81396 | 0.24387 | 0.1683 | 0.93368 | 0.37884 | 0.033885 | 9.5288e-06
0.3 | 0.97711 | 0.74167 | 0.17361 | 0.028001 | 0.986 | 0.87202 | 0.25049 | 0.11534 | 0.96645 | 0.61939 | 0.15863 | 0.020803 | 0.96645 | 0.7136 | 0.16324 | 0.026403 | 0.7695 | 0.27178 | 0.037267 | 0.0038372 | 0.99414 | 0.85658 | 0.35149 | 0.09964 | 0.16819 | 0.44457 | 0.76578 | 0.38614 | 0.062158 | 0.0063896 | 0.88681 | 0.71435 | 0.20873 | 0.038358 | 0 | 0 | 1.0934e-08 | 1.2207e-05 | 0.46562 | 0.36032 | 0.024853 | 0.015755 | 0.0046759 | 0.0024056 | 0.0010709 | 0.00028875 | 7.4085e-05 | 0.00075561 | 0.00011699 | 0.00011977 | 0.0064482 | 0.0013298 | 0.0005758 | 0.00049797 | 0.00012279 | 3.9796e-05 | 0.00026935 | 3.2414e-05 | 4.3173e-05 | 0.83896 | 0.52457 | 0.18379 | 0.007316 | 0.90087 | 0.61264 | 0.37718 | 0.011999 | 0.87601 | 0.64231 | 0.34998 | 0.017077 | 0.96645 | 0.7913 | 0.5 | 0.10079 | 0.9776 | 0.93826 | 0.87666 | 0.13085 | 0.99198 | 0.98172 | 0.94769 | 0.24971 | 0.9776 | 0.93826 | 0.87666 | 0.13085 | 0.99722 | 0.99068 | 0.9431 | 0.53522 | 0.87601 | 0.64231 | 0.34998 | 0.017077 | 7.3785e-10 | 1.1931e-07 | 0.59094 | 0.075159 | 2.6661e-09 | 2.3201e-18 | 0.97711 | 0.74167 | 0.17361 | 0.028001 | 0.668 | 0.084 | 0.009 | 0 | 0.98446 | 0.86351 | 0.031443 | 3.1199e-05 | 0.00024336 | 0.59094 | 0.075159 | 2.6661e-09 | 2.3201e-18 | 0.97711 | 0.74167 | 0.17361 | 0.028001 | 0.668 | 0.084 | 0.009 | 0 | 0.98446 | 0.86351 | 0.031443 | 3.1199e-05 | 0.59094 | 0.075159 | 2.6661e-09 | 2.3201e-18 | 0.97711 | 0.74167 | 0.17361 | 0.028001 | 0.668 | 0.084 | 0.009 | 0 | 0.98446 | 0.86351 | 0.031443 | 3.1199e-05 | 0.51779 | 0.18087 | 0.036666 | 0.53524 | 0.20529 | 0.04906 | 0.57187 | 0.22146 | 0.057783 | 0.61547 | 0.24253 | 0.055103 | 0.65645 | 0.26201 | 0.060505 | 0.21971 | 0.1069 | 0.048957 | 0.27773 | 0.1159 | 0.042051 | 0.30352 | 0.086124 | 0.017615 | 0.30895 | 0.1905 | 0.11347 | 0.48132 | 0.25097 | 0.10553 | 0.784 | 0.5169 | 0.26985 | 0.24941 | 0.098499 | 0.032459 | 0.35086 | 0.13123 | 0.037953 | 0.40657 | 0.17294 | 0.056778 | 0.70243 | 0.21185 | 0.10333 | 0.015176 | 0.95214 | 0.58345 | 0.10333 | 0.015176 | 0.97711 | 0.70243 | 0.21671 | 0.051054 | 0.99198 | 0.81621 | 0.21671 | 0.051054 | 0.82231 | 0.40627 | 0.11009 | 0.022121 | 0.96657 | 0.59256 | 0.11009 | 0.052177 | 0.9358 | 0.55487 | 0.11009 | 0.022121 | 0.98711 | 0.74674 | 0.11009 | 0.022121 | 0.95214 | 0.59256 | 0.11009 | 0.022121 | 0.9776 | 0.74674 | 0.11009 | 0.022121 | 0.70316 | 0.36497 | 0.12098 | 0.69841 | 0.38092 | 0.1428 | 0.71843 | 0.40874 | 0.15913 | 0.77257 | 0.4501 | 0.16447 | 0.81599 | 0.48302 | 0.18401 | 0.21971 | 0.1069 | 0.048957 | 0.41973 | 0.23787 | 0.1088 | 0.5 | 0.23277 | 0.070661 | 0.37462 | 0.26359 | 0.16534 | 0.60275 | 0.38224 | 0.20054 | 0.87397 | 0.69386 | 0.43784 | 0.35086 | 0.1833 | 0.072336 | 0.48692 | 0.25487 | 0.09538 | 0.54196 | 0.31185 | 0.12894 | 0.70243 | 0.21185 | 0.10333 | 0.015176 | 0.95214 | 0.58345 | 0.10333 | 0.015176 | 0.97711 | 0.70243 | 0.21671 | 0.051054 | 0.99198 | 0.81621 | 0.21671 | 0.051054 | 0.37 | 0.1 | 0.075 | 0.16 | 0 | 0 | 0.01 | 0 | 0 | 0.61 | 0.255 | 0.07 | 0.215 | 0.04 | 0.005 | 0.22 | 0 | 0 | 0.83 | 0.51 | 0.25 | 0.505 | 0.17 | 0.005 | 0.15 | 0.025 | 0.005 | 0.17127 | 0.014523 | 0.010431 | 0.82231 | 0.45717 | 0.13179 | 0.014062 | 0.9358 | 0.61264 | 0.24528 | 0.023319 | 0.62986 | 0.216 | 0.027358 | 0.0076191 | 0.80272 | 0.31537 | 0.061714 | 0.019133 | 0.5 | 0.078951 | 0.014062 | 0.0026357 | 0.83896 | 0.41858 | 0.13762 | 0.049811 | 0.84653 | 0.1127 | 0.01256 | 0.0036548 | 0.87601 | 0.3158 | 0.11306 | 0.058272 | 0.5 | 0.078951 | 0.014062 | 0.0026357 | 0.92411 | 0.53436 | 0.23963 | 0.10553 | 0.84653 | 0.1127 | 0.01256 | 0.0036548 | 0.9982 | 0.7239 | 0.13911 | 0.086307 | 0.38381 | 0.094014 | 0.012382 | 1.8269e-83 | 0.21764 | 1.0539e-06 | 0.73844 | 0.13316 | 0.047583 | 0.00036114 | 0.65088 | 0.14477 | 0.053406 | 0.00048598 | 1 | 0.1576 | 0.064582 | 1.8265e-41 | 0.14077 | 0.0049645 | 0.00082443 | 0.00045568 | 1 | 0.18209 | 0.057306 | 1.925e-40 | 0.038765 | 0.00010272 | 9.4757e-08 | 4.0515e-12 | 0.054028 | 2.8138e-05 | 1.2358e-06 | 3.654e-10 | 0.19415 | 0.0046227 | 1.1197e-07 | 1.15e-17 | 0.18619 | 0.18619 | 0.003463 | 4.891e-06 | 4.5606e-11 | 0.25 | 0.06 | 0.03 | 0.65 | 0.17 | 0.07 | 0.047478 | 0.12479 | 0.078643 | 0.033753 | 0.053457 | 0.099674 | 0.060715 | 0.026005 | 0.052538 | 0.12384 | 0.077819 | 0.033614 | 0.023232 | 0.084199 | 0.046665 | 0.0080617 | 0.070758 | 0.19058 | 0.11446 | 0.036458 | 0.21906 | 0.4177 | 0.28423 | 0.1644 | 0.21906 | 0.4177 | 0.28423 | 0.1644 | 0.64231 | 0.31819 | 0.17144 | 0.044936 | 0.94197 | 0.60388 | 0.17144 | 0.044936 | 0.30003 | 0.084548 | 0.037659 | 0.0018559 | 0.84463 | 0.34998 | 0.033432 | 0.0018559 | 0.16916 | 0.049665 | 0.0089901 | 0.00011759 | 0.78094 | 0.34998 | 0.0089901 | 0.00011759 | 0.82231 | 0.38955 | 0.08901 | 0.022121 | 0.83896 | 0.38955 | 0.11256 | 0.022121 | 0.9183 | 0.55487 | 0.11256 | 0.022121 | 0.82231 | 0.38955 | 0.073506 | 0.022121 | 0.9183 | 0.55487 | 0.073506 | 0.022121 | 0.74674 | 0.34998 | 0.17361 | 0.037267 | 0.94197 | 0.63974 | 0.17361 | 0.037267 | 0.40583 | 0.10999 | 0.029858 | 0.0051524 | 0.84463 | 0.40583 | 0.029858 | 0.0051524 | 0.23601 | 0.059334 | 0.0050258 | 2.8658e-05 | 0.78094 | 0.34998 | 0.0050258 | 2.8658e-05 | 0.83896 | 0.38955 | 0.11256 | 0.022121 | 0.9183 | 0.55487 | 0.11256 | 0.022121 | 0.82231 | 0.38955 | 0.073506 | 0.022121 | 0.9183 | 0.55487 | 0.073506 | 0.022121 | 0.78398 | 0.70859 | 0.3745 | 0.21257 | 0.66382 | 0.54035 | 0.14205 | 0.057191 | 0.85034 | 0.77003 | 0.35136 | 0.10759 | 0.66891 | 0.47941 | 0.15787 | 0.0615 | 1 | 0.99205 | 0.92345 | 0.86661 | 1 | 0.99793 | 0.98172 | 0.94652 | 1 | 0.99648 | 0.85075 | 0.75956 | 0.95279 | 0.9997 | 0.96848 | 0.94652 | 0.93342 | 0.10577 | 0.062765 | 0.056696 | 0.99436 | 0.94758 | 0.45788 | 0.34785 | 0.97245 | 0.46902 | 0.060043 | 6.382e-05
0.35 | 0.98863 | 0.8235 | 0.26379 | 0.054498 | 0.99389 | 0.92567 | 0.35769 | 0.17922 | 0.9816 | 0.71253 | 0.23582 | 0.039445 | 0.9816 | 0.80072 | 0.25049 | 0.051741 | 0.84554 | 0.37177 | 0.066413 | 0.0085212 | 0.99745 | 0.91074 | 0.45976 | 0.15911 | 0.30121 | 0.6183 | 0.8339 | 0.48217 | 0.09814 | 0.012378 | 0.92709 | 0.79127 | 0.28565 | 0.063582 | 0 | 0 | 2.9875e-07 | 0.0001498 | 0.62528 | 0.533 | 0.089169 | 0.023097 | 0.0074871 | 0.0040836 | 0.0019411 | 0.00059844 | 0.00016585 | 0.0013474 | 0.00024933 | 0.00024606 | 0.010132 | 0.0023581 | 0.0011024 | 0.00093868 | 0.00026897 | 9.1643e-05 | 0.00051418 | 7.6206e-05 | 9.4948e-05 | 0.88694 | 0.63379 | 0.28826 | 0.017917 | 0.93621 | 0.72391 | 0.52889 | 0.030618 | 0.92105 | 0.74951 | 0.5 | 0.04156 | 0.9816 | 0.86848 | 0.65002 | 0.18628 | 0.98969 | 0.97014 | 0.94508 | 0.23056 | 0.9967 | 0.99336 | 0.98046 | 0.40712 | 0.98969 | 0.97014 | 0.94508 | 0.23056 | 0.99897 | 0.99621 | 0.96941 | 0.66246 | 0.92105 | 0.74951 | 0.5 | 0.04156 | 1.9375e-08 | 1.5121e-06 | 0.7715 | 0.25218 | 7.5924e-07 | 1.136e-14 | 0.98863 | 0.8235 | 0.26379 | 0.054498 | 0.881 | 0.27 | 0.01 | 0 | 0.99722 | 0.97219 | 0.13392 | 0.00061292 | 0.00070764 | 0.7715 | 0.25218 | 7.5924e-07 | 1.136e-14 | 0.98863 | 0.8235 | 0.26379 | 0.054498 | 0.881 | 0.27 | 0.01 | 0 | 0.99722 | 0.97219 | 0.13392 | 0.00061292 | 0.7715 | 0.25218 | 7.5924e-07 | 1.136e-14 | 0.98863 | 0.8235 | 0.26379 | 0.054498 | 0.881 | 0.27 | 0.01 | 0 | 0.99722 | 0.97219 | 0.13392 | 0.00061292 | 0.59772 | 0.2391 | 0.056151 | 0.61259 | 0.2659 | 0.07264 | 0.64664 | 0.28362 | 0.084019 | 0.69021 | 0.31017 | 0.081593 | 0.72674 | 0.33106 | 0.088451 | 0.26795 | 0.13807 | 0.066691 | 0.33786 | 0.15282 | 0.059844 | 0.38435 | 0.12615 | 0.029681 | 0.37162 | 0.24047 | 0.14987 | 0.56882 | 0.32592 | 0.1514 | 0.83607 | 0.59292 | 0.33703 | 0.30077 | 0.12798 | 0.045354 | 0.4095 | 0.16691 | 0.05253 | 0.46723 | 0.21521 | 0.076609 | 0.79946 | 0.32367 | 0.15723 | 0.02816 | 0.97419 | 0.69813 | 0.15723 | 0.02816 | 0.98863 | 0.79946 | 0.2993 | 0.084133 | 0.9967 | 0.89317 | 0.2993 | 0.084133 | 0.87071 | 0.5 | 0.15072 | 0.034447 | 0.98386 | 0.71793 | 0.15072 | 0.076156 | 0.96413 | 0.67231 | 0.15072 | 0.034447 | 0.99495 | 0.85306 | 0.15072 | 0.034447 | 0.97419 | 0.71793 | 0.15072 | 0.034447 | 0.98969 | 0.85306 | 0.15072 | 0.034447 | 0.76924 | 0.44339 | 0.16671 | 0.76345 | 0.45802 | 0.19209 | 0.78033 | 0.48578 | 0.21101 | 0.82899 | 0.53086 | 0.21964 | 0.86442 | 0.56262 | 0.24197 | 0.26795 | 0.13807 | 0.066691 | 0.48751 | 0.29395 | 0.14419 | 0.58715 | 0.30519 | 0.10553 | 0.44103 | 0.32238 | 0.21143 | 0.68463 | 0.46836 | 0.2678 | 0.90956 | 0.75789 | 0.51445 | 0.4095 | 0.22701 | 0.096038 | 0.5483 | 0.30675 | 0.12421 | 0.60238 | 0.36826 | 0.16422 | 0.79946 | 0.32367 | 0.15723 | 0.02816 | 0.97419 | 0.69813 | 0.15723 | 0.02816 | 0.98863 | 0.79946 | 0.2993 | 0.084133 | 0.9967 | 0.89317 | 0.2993 | 0.084133 | 0.42 | 0.12667 | 0.095 | 0.26667 | 0.0033333 | 0.0016667 | 0.043333 | 0 | 0 | 0.7 | 0.37 | 0.14333 | 0.33333 | 0.1 | 0.021667 | 0.3 | 0.001 | 0.0016667 | 0.87667 | 0.61667 | 0.37667 | 0.61 | 0.28 | 0.086667 | 0.26 | 0.073333 | 0.02 | 0.22541 | 0.023285 | 0.016209 | 0.87071 | 0.55936 | 0.19233 | 0.025091 | 0.96413 | 0.72391 | 0.32968 | 0.040847 | 0.72965 | 0.28584 | 0.048035 | 0.013676 | 0.86613 | 0.39725 | 0.10379 | 0.034756 | 0.60138 | 0.12399 | 0.025091 | 0.0056539 | 0.88694 | 0.5 | 0.18793 | 0.076866 | 0.90823 | 0.18301 | 0.023704 | 0.0076441 | 0.92105 | 0.41194 | 0.16104 | 0.088631 | 0.60138 | 0.12399 | 0.025091 | 0.0056539 | 0.95089 | 0.60985 | 0.30784 | 0.1514 | 0.90823 | 0.18301 | 0.023704 | 0.0076441 | 0.99936 | 0.80272 | 0.20401 | 0.13416 | 0.45906 | 0.13056 | 0.023166 | 5.4717e-66 | 0.27843 | 6.5801e-06 | 0.79708 | 0.17908 | 0.069963 | 0.0013695 | 0.71917 | 0.19313 | 0.077804 | 0.0017359 | 1 | 0.20849 | 0.092633 | 6.2197e-33 | 0.1883 | 0.0085255 | 0.0015662 | 0.00089246 | 1 | 0.23739 | 0.083009 | 5.01e-32 | 0.074362 | 0.00053431 | 1.5903e-06 | 4.2304e-10 | 0.097025 | 0.00017544 | 9.7727e-06 | 9.1306e-09 | 0.29642 | 0.016956 | 4.4104e-06 | 4.6715e-14 | 0.27035 | 0.27035 | 0.01058 | 5.8817e-05 | 4.5477e-09 | 0.305 | 0.095 | 0.04 | 0.685 | 0.22 | 0.085 | 0.056071 | 0.16126 | 0.1025 | 0.045335 | 0.062981 | 0.13141 | 0.081017 | 0.036184 | 0.061934 | 0.16051 | 0.10216 | 0.046101 | 0.024341 | 0.10481 | 0.057942 | 0.0099704 | 0.073474 | 0.22571 | 0.13625 | 0.0432 | 0.22495 | 0.46611 | 0.32113 | 0.18463 | 0.22495 | 0.46611 | 0.32113 | 0.18463 | 0.74951 | 0.43468 | 0.2446 | 0.075053 | 0.97482 | 0.74176 | 0.2446 | 0.075053 | 0.44475 | 0.16115 | 0.070751 | 0.0047521 | 0.9191 | 0.5 | 0.063719 | 0.0047521 | 0.28363 | 0.10334 | 0.021513 | 0.00042599 | 0.87713 | 0.5 | 0.021513 | 0.00042599 | 0.87071 | 0.48272 | 0.13356 | 0.034447 | 0.88694 | 0.48272 | 0.16457 | 0.034447 | 0.9506 | 0.67231 | 0.16457 | 0.034447 | 0.87071 | 0.48272 | 0.11256 | 0.034447 | 0.9506 | 0.67231 | 0.11256 | 0.034447 | 0.85306 | 0.5 | 0.26379 | 0.066413 | 0.97482 | 0.7713 | 0.26379 | 0.066413 | 0.55847 | 0.20012 | 0.06174 | 0.011152 | 0.9191 | 0.55847 | 0.06174 | 0.011152 | 0.36925 | 0.12 | 0.01431 | 0.00013727 | 0.87713 | 0.5 | 0.01431 | 0.00013727 | 0.88694 | 0.48272 | 0.16457 | 0.034447 | 0.9506 | 0.67231 | 0.16457 | 0.034447 | 0.87071 | 0.48272 | 0.11256 | 0.034447 | 0.9506 | 0.67231 | 0.11256 | 0.034447 | 0.82758 | 0.7627 | 0.4475 | 0.27602 | 0.71419 | 0.59852 | 0.18513 | 0.081465 | 0.87916 | 0.806 | 0.40361 | 0.13668 | 0.71072 | 0.52858 | 0.19056 | 0.083025 | 1 | 0.99758 | 0.96238 | 0.92586 | 1 | 0.99953 | 0.99336 | 0.97561 | 1 | 0.99918 | 0.92434 | 0.85434 | 0.97619 | 0.99995 | 0.98729 | 0.97561 | 0.9809 | 0.30317 | 0.18 | 0.15572 | 0.99866 | 0.9874 | 0.65228 | 0.53609 | 0.98835 | 0.54673 | 0.092696 | 0.00027516
0.4 | 0.99414 | 0.87931 | 0.35769 | 0.09083 | 0.99722 | 0.95649 | 0.46113 | 0.24966 | 0.98957 | 0.78329 | 0.31667 | 0.064965 | 0.98957 | 0.86148 | 0.34241 | 0.086735 | 0.89621 | 0.46638 | 0.10379 | 0.016056 | 0.99883 | 0.94387 | 0.55636 | 0.22637 | 0.44457 | 0.75255 | 0.88133 | 0.56641 | 0.14001 | 0.021015 | 0.95218 | 0.8468 | 0.3616 | 0.094519 | 0 | 0 | 3.9409e-06 | 0.0009941 | 0.74882 | 0.6788 | 0.20846 | 0.031613 | 0.011039 | 0.0063198 | 0.0031633 | 0.0010885 | 0.00032295 | 0.0021705 | 0.00046795 | 0.00044553 | 0.014714 | 0.0037875 | 0.001887 | 0.0015851 | 0.00051361 | 0.00018263 | 0.00087672 | 0.00015438 | 0.00018221 | 0.91942 | 0.72062 | 0.39676 | 0.035767 | 0.95811 | 0.80554 | 0.65774 | 0.062029 | 0.94895 | 0.82639 | 0.63075 | 0.080901 | 0.98957 | 0.91717 | 0.76399 | 0.28847 | 0.99509 | 0.98536 | 0.97617 | 0.34341 | 0.99857 | 0.99752 | 0.99275 | 0.55826 | 0.99509 | 0.98536 | 0.97617 | 0.34341 | 0.99959 | 0.99839 | 0.98317 | 0.75982 | 0.94895 | 0.82639 | 0.63075 | 0.080901 | 2.5895e-07 | 1.1255e-05 | 0.88276 | 0.5 | 4.4536e-05 | 7.7039e-12 | 0.99414 | 0.87931 | 0.35769 | 0.09083 | 0.961 | 0.532 | 0.012 | 0 | 0.99953 | 0.99563 | 0.32395 | 0.0051567 | 0.0016692 | 0.88276 | 0.5 | 4.4536e-05 | 7.7039e-12 | 0.99414 | 0.87931 | 0.35769 | 0.09083 | 0.961 | 0.532 | 0.012 | 0 | 0.99953 | 0.99563 | 0.32395 | 0.0051567 | 0.88276 | 0.5 | 4.4536e-05 | 7.7039e-12 | 0.99414 | 0.87931 | 0.35769 | 0.09083 | 0.961 | 0.532 | 0.012 | 0 | 0.99953 | 0.99563 | 0.32395 | 0.0051567 | 0.6639 | 0.29684 | 0.078941 | 0.67626 | 0.32489 | 0.099358 | 0.70722 | 0.34344 | 0.11323 | 0.74925 | 0.37461 | 0.11147 | 0.78125 | 0.39606 | 0.11961 | 0.31366 | 0.16966 | 0.085755 | 0.3936 | 0.1905 | 0.079607 | 0.45886 | 0.17003 | 0.045062 | 0.4289 | 0.28896 | 0.1871 | 0.64212 | 0.39725 | 0.20054 | 0.87397 | 0.65615 | 0.39987 | 0.34876 | 0.15806 | 0.059599 | 0.46203 | 0.20245 | 0.068472 | 0.52045 | 0.25626 | 0.097707 | 0.8658 | 0.43616 | 0.21671 | 0.045898 | 0.9857 | 0.78409 | 0.21671 | 0.045898 | 0.99414 | 0.8658 | 0.38061 | 0.12399 | 0.99857 | 0.93826 | 0.38061 | 0.12399 | 0.90452 | 0.58138 | 0.19313 | 0.049247 | 0.99198 | 0.80879 | 0.19313 | 0.10303 | 0.9795 | 0.76219 | 0.19313 | 0.049247 | 0.99794 | 0.91674 | 0.19313 | 0.049247 | 0.9857 | 0.80879 | 0.19313 | 0.049247 | 0.99509 | 0.91674 | 0.19313 | 0.049247 | 0.81913 | 0.51329 | 0.21431 | 0.8129 | 0.52622 | 0.24227 | 0.82699 | 0.55305 | 0.26308 | 0.86989 | 0.59991 | 0.27502 | 0.89863 | 0.62969 | 0.29924 | 0.31366 | 0.16966 | 0.085755 | 0.5466 | 0.34697 | 0.18054 | 0.65945 | 0.37495 | 0.14459 | 0.5 | 0.37726 | 0.25685 | 0.74903 | 0.54434 | 0.33406 | 0.93383 | 0.80687 | 0.58049 | 0.46203 | 0.26922 | 0.12081 | 0.6006 | 0.35511 | 0.15371 | 0.65286 | 0.41959 | 0.19941 | 0.8658 | 0.43616 | 0.21671 | 0.045898 | 0.9857 | 0.78409 | 0.21671 | 0.045898 | 0.99414 | 0.8658 | 0.38061 | 0.12399 | 0.99857 | 0.93826 | 0.38061 | 0.12399 | 0.47 | 0.15333 | 0.115 | 0.37333 | 0.0066667 | 0.0033333 | 0.076667 | 0 | 0 | 0.79 | 0.485 | 0.21667 | 0.45167 | 0.16 | 0.038333 | 0.38 | 0.002 | 0.0033333 | 0.92333 | 0.72333 | 0.50333 | 0.715 | 0.39 | 0.16833 | 0.37 | 0.12167 | 0.035 | 0.27927 | 0.034131 | 0.023249 | 0.90452 | 0.64502 | 0.25656 | 0.039803 | 0.9795 | 0.80554 | 0.41083 | 0.063559 | 0.8036 | 0.3539 | 0.074699 | 0.021916 | 0.90838 | 0.47222 | 0.15446 | 0.055634 | 0.6842 | 0.17549 | 0.039803 | 0.010431 | 0.91942 | 0.57065 | 0.23963 | 0.10828 | 0.94487 | 0.26209 | 0.039196 | 0.0138 | 0.94895 | 0.5 | 0.21201 | 0.12334 | 0.6842 | 0.17549 | 0.039803 | 0.010431 | 0.96743 | 0.67214 | 0.373 | 0.20054 | 0.94487 | 0.26209 | 0.039196 | 0.0138 | 0.99975 | 0.85857 | 0.27264 | 0.18825 | 0.52556 | 0.16933 | 0.038077 | 1.5142e-52 | 0.33703 | 2.8658e-05 | 0.84089 | 0.22603 | 0.095242 | 0.0038865 | 0.77256 | 0.24211 | 0.10509 | 0.0047041 | 1 | 0.25954 | 0.12347 | 2.2705e-26 | 0.23661 | 0.013254 | 0.0026557 | 0.0015535 | 1 | 0.29191 | 0.11157 | 1.4496e-25 | 0.12183 | 0.0019244 | 1.4454e-05 | 1.6097e-08 | 0.15112 | 0.00073187 | 5.0432e-05 | 1.1877e-07 | 0.40106 | 0.044206 | 6.9944e-05 | 2.6965e-11 | 0.35607 | 0.35607 | 0.024838 | 0.00039476 | 1.6029e-07 | 0.36 | 0.13 | 0.05 | 0.72 | 0.27 | 0.1 | 0.064467 | 0.19797 | 0.12709 | 0.057777 | 0.072255 | 0.16403 | 0.10242 | 0.047449 | 0.071092 | 0.19749 | 0.12736 | 0.059711 | 0.025336 | 0.12542 | 0.069351 | 0.011931 | 0.075891 | 0.2589 | 0.15728 | 0.049823 | 0.23012 | 0.50848 | 0.35462 | 0.20334 | 0.23012 | 0.50848 | 0.35462 | 0.20334 | 0.82639 | 0.54085 | 0.31953 | 0.11188 | 0.98901 | 0.8371 | 0.31953 | 0.11188 | 0.57727 | 0.25594 | 0.11446 | 0.010001 | 0.95844 | 0.63075 | 0.10434 | 0.010001 | 0.40583 | 0.17647 | 0.042108 | 0.0011884 | 0.93249 | 0.63075 | 0.042108 | 0.0011884 | 0.90452 | 0.56438 | 0.18292 | 0.049247 | 0.91942 | 0.56438 | 0.22052 | 0.049247 | 0.96948 | 0.76219 | 0.22052 | 0.049247 | 0.90452 | 0.56438 | 0.15683 | 0.049247 | 0.96948 | 0.76219 | 0.15683 | 0.049247 | 0.91674 | 0.63075 | 0.35769 | 0.10379 | 0.98901 | 0.85925 | 0.35769 | 0.10379 | 0.68472 | 0.30595 | 0.10683 | 0.020557 | 0.95844 | 0.68472 | 0.10683 | 0.020557 | 0.5 | 0.20012 | 0.031809 | 0.00047592 | 0.93249 | 0.63075 | 0.031809 | 0.00047592 | 0.91942 | 0.56438 | 0.22052 | 0.049247 | 0.96948 | 0.76219 | 0.22052 | 0.049247 | 0.90452 | 0.56438 | 0.15683 | 0.049247 | 0.96948 | 0.76219 | 0.15683 | 0.049247 | 0.86044 | 0.80472 | 0.51232 | 0.3376 | 0.75468 | 0.64726 | 0.22837 | 0.10817 | 0.90076 | 0.83421 | 0.45035 | 0.16588 | 0.7448 | 0.57084 | 0.22199 | 0.10588 | 1 | 0.99923 | 0.98135 | 0.95871 | 1 | 0.99989 | 0.99752 | 0.98873 | 1 | 0.9998 | 0.96224 | 0.91288 | 0.98771 | 0.99999 | 0.99477 | 0.98873 | 0.99487 | 0.54798 | 0.35151 | 0.30236 | 0.99967 | 0.99722 | 0.79453 | 0.69423 | 0.99494 | 0.61272 | 0.13029 | 0.0008761
0.45 | 0.99688 | 0.91708 | 0.44865 | 0.13565 | 0.99869 | 0.97423 | 0.55487 | 0.32225 | 0.99391 | 0.83637 | 0.39632 | 0.096761 | 0.99391 | 0.90339 | 0.43238 | 0.13017 | 0.92982 | 0.55163 | 0.14775 | 0.026874 | 0.99944 | 0.96425 | 0.63904 | 0.29711 | 0.57813 | 0.84592 | 0.91444 | 0.6384 | 0.18585 | 0.032426 | 0.96808 | 0.88681 | 0.43359 | 0.12998 | 0 | 0 | 3.0816e-05 | 0.004268 | 0.83664 | 0.78839 | 0.36669 | 0.041119 | 0.015292 | 0.009135 | 0.004775 | 0.0018056 | 0.00056742 | 0.0032605 | 0.0007967 | 0.00074031 | 0.020111 | 0.0056399 | 0.0029641 | 0.00247 | 0.00088556 | 0.00032932 | 0.0013794 | 0.00028057 | 0.00031759 | 0.94173 | 0.78781 | 0.5 | 0.06174 | 0.97195 | 0.86371 | 0.75827 | 0.10684 | 0.96645 | 0.88012 | 0.73509 | 0.13467 | 0.99391 | 0.94758 | 0.84463 | 0.39612 | 0.99758 | 0.99268 | 0.98975 | 0.45672 | 0.99936 | 0.99905 | 0.99729 | 0.68548 | 0.99758 | 0.99268 | 0.98975 | 0.45672 | 0.99983 | 0.99929 | 0.99052 | 0.83109 | 0.96645 | 0.88012 | 0.73509 | 0.13467 | 2.1236e-06 | 5.7049e-05 | 0.94312 | 0.72204 | 0.00086409 | 1.2706e-09 | 0.99688 | 0.91708 | 0.44865 | 0.13565 | 0.991 | 0.73 | 0.014 | 0 | 0.99992 | 0.99942 | 0.54692 | 0.024064 | 0.0033823 | 0.94312 | 0.72204 | 0.00086409 | 1.2706e-09 | 0.99688 | 0.91708 | 0.44865 | 0.13565 | 0.991 | 0.73 | 0.014 | 0 | 0.99992 | 0.99942 | 0.54692 | 0.024064 | 0.94312 | 0.72204 | 0.00086409 | 1.2706e-09 | 0.99688 | 0.91708 | 0.44865 | 0.13565 | 0.991 | 0.73 | 0.014 | 0 | 0.99992 | 0.99942 | 0.54692 | 0.024064 | 0.71841 | 0.35252 | 0.10433 | 0.7285 | 0.38092 | 0.12835 | 0.75628 | 0.39974 | 0.14448 | 0.79591 | 0.43459 | 0.14372 | 0.82365 | 0.45597 | 0.15292 | 0.35654 | 0.20109 | 0.10573 | 0.4447 | 0.22808 | 0.10083 | 0.52589 | 0.216 | 0.063445 | 0.48073 | 0.33522 | 0.2243 | 0.70277 | 0.46327 | 0.25097 | 0.90192 | 0.70857 | 0.45761 | 0.39324 | 0.18816 | 0.074883 | 0.50896 | 0.23727 | 0.085424 | 0.56713 | 0.29558 | 0.11961 | 0.91026 | 0.54024 | 0.27859 | 0.068152 | 0.99187 | 0.84653 | 0.27859 | 0.068152 | 0.99688 | 0.91026 | 0.45717 | 0.16879 | 0.99936 | 0.96423 | 0.45717 | 0.16879 | 0.92851 | 0.65049 | 0.23601 | 0.066166 | 0.9959 | 0.87185 | 0.23601 | 0.13194 | 0.98802 | 0.82867 | 0.23601 | 0.066166 | 0.99913 | 0.95332 | 0.23601 | 0.066166 | 0.99187 | 0.87185 | 0.23601 | 0.066166 | 0.99758 | 0.95332 | 0.23601 | 0.066166 | 0.85702 | 0.57468 | 0.2622 | 0.85075 | 0.5858 | 0.29184 | 0.86246 | 0.6112 | 0.31391 | 0.89988 | 0.6584 | 0.32898 | 0.92318 | 0.6858 | 0.35435 | 0.35654 | 0.20109 | 0.10573 | 0.59791 | 0.39641 | 0.21698 | 0.71878 | 0.44018 | 0.18629 | 0.55206 | 0.42787 | 0.30076 | 0.79946 | 0.61012 | 0.39725 | 0.95075 | 0.84463 | 0.63697 | 0.50896 | 0.30945 | 0.14614 | 0.6453 | 0.39983 | 0.1833 | 0.69526 | 0.46607 | 0.23394 | 0.91026 | 0.54024 | 0.27859 | 0.068152 | 0.99187 | 0.84653 | 0.27859 | 0.068152 | 0.99688 | 0.91026 | 0.45717 | 0.16879 | 0.99936 | 0.96423 | 0.45717 | 0.16879 | 0.52 | 0.18 | 0.135 | 0.48 | 0.01 | 0.005 | 0.11 | 0 | 0 | 0.88 | 0.6 | 0.29 | 0.57 | 0.22 | 0.055 | 0.46 | 0.003 | 0.005 | 0.97 | 0.83 | 0.63 | 0.82 | 0.5 | 0.25 | 0.48 | 0.17 | 0.05 | 0.33145 | 0.046865 | 0.031445 | 0.92851 | 0.71505 | 0.32132 | 0.058002 | 0.98802 | 0.86371 | 0.48586 | 0.090841 | 0.8574 | 0.41818 | 0.1065 | 0.032342 | 0.93664 | 0.53926 | 0.21089 | 0.081325 | 0.75041 | 0.23075 | 0.058002 | 0.01725 | 0.94173 | 0.63122 | 0.291 | 0.14288 | 0.96657 | 0.34408 | 0.058934 | 0.022395 | 0.96645 | 0.57781 | 0.26396 | 0.16104 | 0.75041 | 0.23075 | 0.058002 | 0.01725 | 0.97792 | 0.72343 | 0.43373 | 0.25097 | 0.96657 | 0.34408 | 0.058934 | 0.022395 | 0.9999 | 0.898 | 0.34144 | 0.2457 | 0.58369 | 0.20908 | 0.057012 | 5.3783e-42 | 0.39229 | 9.6068e-05 | 0.87397 | 0.27267 | 0.12263 | 0.0089587 | 0.81448 | 0.29037 | 0.13439 | 0.010456 | 1 | 0.3094 | 0.15611 | 3.2153e-21 | 0.28433 | 0.019158 | 0.0041418 | 0.0024792 | 1 | 0.34436 | 0.14209 | 1.6729e-20 | 0.17866 | 0.0053283 | 8.4533e-05 | 2.9618e-07 | 0.213 | 0.0022887 | 0.00019117 | 9.6263e-07 | 0.5 | 0.090813 | 0.00058213 | 3.8604e-09 | 0.43848 | 0.43848 | 0.048384 | 0.001749 | 2.6816e-06 | 0.405 | 0.175 | 0.065 | 0.74 | 0.315 | 0.115 | 0.072655 | 0.23422 | 0.15195 | 0.070852 | 0.081275 | 0.19684 | 0.12449 | 0.059574 | 0.080002 | 0.23404 | 0.15293 | 0.074165 | 0.026243 | 0.14582 | 0.080787 | 0.01393 | 0.078073 | 0.29015 | 0.17752 | 0.056315 | 0.23473 | 0.54579 | 0.38513 | 0.22075 | 0.23473 | 0.54579 | 0.38513 | 0.22075 | 0.88012 | 0.63238 | 0.39254 | 0.15379 | 0.99513 | 0.89921 | 0.39254 | 0.15379 | 0.68771 | 0.35888 | 0.16662 | 0.018276 | 0.97869 | 0.73509 | 0.15347 | 0.018276 | 0.5224 | 0.26289 | 0.071462 | 0.0027444 | 0.9632 | 0.73509 | 0.071462 | 0.0027444 | 0.92851 | 0.63431 | 0.23481 | 0.066166 | 0.94173 | 0.63431 | 0.27786 | 0.066166 | 0.98075 | 0.82867 | 0.27786 | 0.066166 | 0.92851 | 0.63431 | 0.2043 | 0.066166 | 0.98075 | 0.82867 | 0.2043 | 0.066166 | 0.95332 | 0.73509 | 0.44865 | 0.14775 | 0.99513 | 0.91488 | 0.44865 | 0.14775 | 0.78094 | 0.4157 | 0.16309 | 0.033758 | 0.97869 | 0.78094 | 0.16309 | 0.033758 | 0.6158 | 0.29228 | 0.059334 | 0.0013065 | 0.9632 | 0.73509 | 0.059334 | 0.0013065 | 0.94173 | 0.63431 | 0.27786 | 0.066166 | 0.98075 | 0.82867 | 0.27786 | 0.066166 | 0.92851 | 0.63431 | 0.2043 | 0.066166 | 0.98075 | 0.82867 | 0.2043 | 0.066166 | 0.88565 | 0.83775 | 0.56927 | 0.39587 | 0.78767 | 0.68835 | 0.2708 | 0.13652 | 0.91735 | 0.85677 | 0.49217 | 0.19476 | 0.77301 | 0.60747 | 0.25202 | 0.12954 | 1 | 0.99975 | 0.99062 | 0.97681 | 1 | 0.99997 | 0.99905 | 0.99469 | 1 | 0.99995 | 0.98121 | 0.94807 | 0.99349 | 1 | 0.9978 | 0.99469 | 0.99867 | 0.7522 | 0.53581 | 0.46756 | 0.99992 | 0.99941 | 0.88535 | 0.80947 | 0.99774 | 0.66841 | 0.17125 | 0.0022414
0.5 | 0.99828 | 0.94263 | 0.53254 | 0.1869 | 0.99936 | 0.98452 | 0.63635 | 0.39364 | 0.99635 | 0.87601 | 0.47158 | 0.13379 | 0.99635 | 0.93224 | 0.51612 | 0.18014 | 0.95214 | 0.62602 | 0.1964 | 0.041168 | 0.99972 | 0.97692 | 0.70797 | 0.36782 | 0.69081 | 0.9066 | 0.93771 | 0.69897 | 0.2339 | 0.046573 | 0.97834 | 0.91574 | 0.5 | 0.16872 | 0 | 0 | 0.00016326 | 0.013314 | 0.8958 | 0.86475 | 0.5322 | 0.051497 | 0.020243 | 0.012515 | 0.0068065 | 0.0027816 | 0.00091925 | 0.0046196 | 0.0012605 | 0.0011426 | 0.026288 | 0.0079384 | 0.0043724 | 0.0036151 | 0.0014167 | 0.00054475 | 0.00204 | 0.0004711 | 0.00051101 | 0.95728 | 0.83901 | 0.59256 | 0.095744 | 0.98089 | 0.90454 | 0.83252 | 0.16352 | 0.97761 | 0.91717 | 0.81372 | 0.20012 | 0.99635 | 0.96657 | 0.89921 | 0.5 | 0.99877 | 0.99627 | 0.99558 | 0.56147 | 0.9997 | 0.99962 | 0.99897 | 0.78351 | 0.99877 | 0.99627 | 0.99558 | 0.56147 | 0.99993 | 0.99967 | 0.99454 | 0.88191 | 0.97761 | 0.91717 | 0.81372 | 0.20012 | 1.2074e-05 | 0.00021691 | 0.97337 | 0.86773 | 0.0075296 | 7.3458e-08 | 0.99828 | 0.94263 | 0.53254 | 0.1869 | 1 | 0.88 | 0.036 | 0 | 0.99999 | 0.99993 | 0.73625 | 0.073609 | 0.0061122 | 0.97337 | 0.86773 | 0.0075296 | 7.3458e-08 | 0.99828 | 0.94263 | 0.53254 | 0.1869 | 1 | 0.88 | 0.036 | 0 | 0.99999 | 0.99993 | 0.73625 | 0.073609 | 0.97337 | 0.86773 | 0.0075296 | 7.3458e-08 | 0.99828 | 0.94263 | 0.53254 | 0.1869 | 1 | 0.88 | 0.036 | 0 | 0.99999 | 0.99993 | 0.73625 | 0.073609 | 0.76323 | 0.40521 | 0.13165 | 0.77137 | 0.4333 | 0.15886 | 0.7961 | 0.45199 | 0.17695 | 0.83292 | 0.48961 | 0.17745 | 0.85684 | 0.51047 | 0.1875 | 0.39652 | 0.23197 | 0.12627 | 0.49122 | 0.26496 | 0.12307 | 0.5853 | 0.26263 | 0.084416 | 0.52741 | 0.37886 | 0.26086 | 0.75267 | 0.52325 | 0.30121 | 0.92282 | 0.75204 | 0.51007 | 0.43427 | 0.21789 | 0.090938 | 0.55086 | 0.27101 | 0.10309 | 0.60813 | 0.33295 | 0.14195 | 0.9398 | 0.63125 | 0.34038 | 0.094407 | 0.99527 | 0.89109 | 0.34038 | 0.094407 | 0.99828 | 0.9398 | 0.52712 | 0.21671 | 0.9997 | 0.97913 | 0.52712 | 0.21671 | 0.94579 | 0.7084 | 0.27843 | 0.084835 | 0.99784 | 0.91455 | 0.27843 | 0.16217 | 0.99284 | 0.8769 | 0.27843 | 0.084835 | 0.99962 | 0.97389 | 0.27843 | 0.084835 | 0.99527 | 0.91455 | 0.27843 | 0.084835 | 0.99877 | 0.97389 | 0.27843 | 0.084835 | 0.88602 | 0.62814 | 0.30926 | 0.87995 | 0.63752 | 0.33983 | 0.88967 | 0.66123 | 0.36263 | 0.92212 | 0.70772 | 0.38053 | 0.94104 | 0.73264 | 0.40641 | 0.39652 | 0.23197 | 0.12627 | 0.64245 | 0.44212 | 0.25291 | 0.76723 | 0.5 | 0.22931 | 0.59791 | 0.47419 | 0.34268 | 0.83896 | 0.66646 | 0.45623 | 0.96278 | 0.87397 | 0.68512 | 0.55086 | 0.34751 | 0.17162 | 0.68369 | 0.44101 | 0.21258 | 0.73111 | 0.50806 | 0.26744 | 0.9398 | 0.63125 | 0.34038 | 0.094407 | 0.99527 | 0.89109 | 0.34038 | 0.094407 | 0.99828 | 0.9398 | 0.52712 | 0.21671 | 0.9997 | 0.97913 | 0.52712 | 0.21671 | 0.56 | 0.20667 | 0.15667 | 0.56833 | 0.021667 | 0.0066667 | 0.17 | 0 | 0 | 0.90833 | 0.67167 | 0.375 | 0.65 | 0.30333 | 0.1 | 0.53167 | 0.36867 | 0.011667 | 0.97833 | 0.87333 | 0.70667 | 0.86333 | 0.58667 | 0.33667 | 0.57667 | 0.25 | 0.093333 | 0.38112 | 0.061253 | 0.040675 | 0.94579 | 0.7715 | 0.38435 | 0.079317 | 0.99284 | 0.90454 | 0.55349 | 0.12188 | 0.89621 | 0.47766 | 0.14236 | 0.044856 | 0.95569 | 0.59835 | 0.27035 | 0.11112 | 0.80272 | 0.28747 | 0.079317 | 0.026276 | 0.95728 | 0.68281 | 0.34091 | 0.17959 | 0.97949 | 0.42441 | 0.082541 | 0.033549 | 0.97761 | 0.64502 | 0.31537 | 0.20054 | 0.80272 | 0.28747 | 0.079317 | 0.026276 | 0.98473 | 0.7657 | 0.48947 | 0.30121 | 0.97949 | 0.42441 | 0.082541 | 0.033549 | 0.99996 | 0.92589 | 0.40791 | 0.30416 | 0.63422 | 0.24892 | 0.079619 | 1.3551e-33 | 0.44367 | 0.00026439 | 0.89921 | 0.31809 | 0.15145 | 0.017693 | 0.84761 | 0.33703 | 0.16499 | 0.020056 | 1 | 0.35724 | 0.18974 | 4.0733e-17 | 0.33058 | 0.026204 | 0.0060607 | 0.0037029 | 1 | 0.39401 | 0.1738 | 1.7655e-16 | 0.24166 | 0.012138 | 0.00035594 | 3.1691e-06 | 0.27916 | 0.0057771 | 0.0005751 | 5.4676e-06 | 0.58869 | 0.15708 | 0.0030184 | 1.9679e-07 | 0.51465 | 0.51465 | 0.082177 | 0.0057033 | 2.5791e-05 | 0.45 | 0.22 | 0.08 | 0.76 | 0.36 | 0.13 | 0.080635 | 0.26953 | 0.17677 | 0.084374 | 0.090041 | 0.22931 | 0.14687 | 0.072366 | 0.088666 | 0.26969 | 0.17851 | 0.089233 | 0.027076 | 0.16586 | 0.092174 | 0.015957 | 0.080065 | 0.31951 | 0.19696 | 0.062671 | 0.2389 | 0.57884 | 0.41304 | 0.23703 | 0.2389 | 0.57884 | 0.41304 | 0.23703 | 0.91717 | 0.70845 | 0.46132 | 0.19914 | 0.9978 | 0.93828 | 0.46132 | 0.19914 | 0.7742 | 0.46095 | 0.22456 | 0.030053 | 0.98901 | 0.81372 | 0.2087 | 0.030053 | 0.62536 | 0.3553 | 0.10919 | 0.0054997 | 0.97994 | 0.81372 | 0.10919 | 0.0054997 | 0.94579 | 0.69336 | 0.2874 | 0.084835 | 0.95728 | 0.69336 | 0.33464 | 0.084835 | 0.98762 | 0.8769 | 0.33464 | 0.084835 | 0.94579 | 0.69336 | 0.25326 | 0.084835 | 0.98762 | 0.8769 | 0.25326 | 0.084835 | 0.97389 | 0.81372 | 0.53254 | 0.1964 | 0.9978 | 0.94896 | 0.53254 | 0.1964 | 0.85055 | 0.52014 | 0.22732 | 0.050851 | 0.98901 | 0.85055 | 0.22732 | 0.050851 | 0.71153 | 0.38847 | 0.097318 | 0.0030115 | 0.97994 | 0.81372 | 0.097318 | 0.0030115 | 0.95728 | 0.69336 | 0.33464 | 0.084835 | 0.98762 | 0.8769 | 0.33464 | 0.084835 | 0.94579 | 0.69336 | 0.25326 | 0.084835 | 0.98762 | 0.8769 | 0.25326 | 0.084835 | 0.9053 | 0.86402 | 0.61906 | 0.4501 | 0.81485 | 0.72324 | 0.31183 | 0.16586 | 0.93033 | 0.87511 | 0.52967 | 0.22302 | 0.79669 | 0.63947 | 0.2806 | 0.15361 | 1 | 0.99991 | 0.9952 | 0.98682 | 1 | 0.99999 | 0.99962 | 0.99744 | 1 | 0.99999 | 0.9906 | 0.96897 | 0.99647 | 1 | 0.99905 | 0.99744 | 0.99966 | 0.88163 | 0.69544 | 0.62127 | 0.99998 | 0.99988 | 0.93847 | 0.88594 | 0.99896 | 0.71528 | 0.21419 | 0.0048682
0.55 | 0.99903 | 0.95999 | 0.60729 | 0.24235 | 0.99967 | 0.99057 | 0.70517 | 0.46154 | 0.99775 | 0.90559 | 0.54061 | 0.1748 | 0.99775 | 0.95214 | 0.59135 | 0.23446 | 0.96706 | 0.68957 | 0.24785 | 0.058909 | 0.99985 | 0.98489 | 0.76447 | 0.43599 | 0.77949 | 0.94435 | 0.95421 | 0.74944 | 0.28272 | 0.063288 | 0.98507 | 0.93678 | 0.56012 | 0.20956 | 0 | 0 | 0.000642 | 0.032653 | 0.93433 | 0.91531 | 0.67798 | 0.062569 | 0.025813 | 0.016464 | 0.0092565 | 0.0040553 | 0.0014026 | 0.0062617 | 0.001877 | 0.0016724 | 0.033172 | 0.010692 | 0.0061256 | 0.0050414 | 0.0021316 | 0.00084506 | 0.0028693 | 0.00073883 | 0.00077735 | 0.96828 | 0.87773 | 0.67218 | 0.13689 | 0.98676 | 0.93299 | 0.8854 | 0.2291 | 0.98482 | 0.94259 | 0.87075 | 0.27329 | 0.99775 | 0.97847 | 0.93516 | 0.59417 | 0.99936 | 0.99806 | 0.99808 | 0.65283 | 0.99985 | 0.99984 | 0.9996 | 0.85461 | 0.99936 | 0.99806 | 0.99808 | 0.65283 | 0.99997 | 0.99984 | 0.99679 | 0.9176 | 0.98482 | 0.94259 | 0.87075 | 0.27329 | 5.1752e-05 | 0.00066103 | 0.98779 | 0.94434 | 0.036283 | 1.9096e-06 | 0.99903 | 0.95999 | 0.60729 | 0.24235 | 1 | 0.94 | 0.098 | 0 | 1 | 0.99999 | 0.86363 | 0.16531 | 0.010108 | 0.98779 | 0.94434 | 0.036283 | 1.9096e-06 | 0.99903 | 0.95999 | 0.60729 | 0.24235 | 1 | 0.94 | 0.098 | 0 | 1 | 0.99999 | 0.86363 | 0.16531 | 0.98779 | 0.94434 | 0.036283 | 1.9096e-06 | 0.99903 | 0.95999 | 0.60729 | 0.24235 | 1 | 0.94 | 0.098 | 0 | 1 | 0.99999 | 0.86363 | 0.16531 | 0.80015 | 0.45443 | 0.1603 | 0.80663 | 0.48174 | 0.19026 | 0.82854 | 0.5 | 0.21001 | 0.8624 | 0.53957 | 0.21194 | 0.88297 | 0.55962 | 0.22262 | 0.43366 | 0.26204 | 0.14711 | 0.53343 | 0.30076 | 0.14597 | 0.63744 | 0.30885 | 0.10752 | 0.56932 | 0.41973 | 0.2964 | 0.79363 | 0.5771 | 0.35021 | 0.93864 | 0.78816 | 0.5574 | 0.47202 | 0.24698 | 0.10754 | 0.58829 | 0.30347 | 0.12124 | 0.64421 | 0.36826 | 0.16446 | 0.95939 | 0.7078 | 0.4003 | 0.12399 | 0.99718 | 0.92263 | 0.4003 | 0.12399 | 0.99903 | 0.95939 | 0.58974 | 0.26615 | 0.99985 | 0.98771 | 0.58974 | 0.26615 | 0.9584 | 0.75659 | 0.31976 | 0.1049 | 0.99884 | 0.94307 | 0.31976 | 0.19313 | 0.99564 | 0.91153 | 0.31976 | 0.1049 | 0.99983 | 0.98536 | 0.31976 | 0.1049 | 0.99718 | 0.94307 | 0.31976 | 0.1049 | 0.99936 | 0.98536 | 0.31976 | 0.1049 | 0.90841 | 0.67448 | 0.35475 | 0.90267 | 0.68226 | 0.38563 | 0.91076 | 0.70418 | 0.40874 | 0.93881 | 0.74925 | 0.42909 | 0.95423 | 0.77174 | 0.45501 | 0.43366 | 0.26204 | 0.14711 | 0.68115 | 0.48417 | 0.28792 | 0.80673 | 0.55415 | 0.2726 | 0.63827 | 0.51641 | 0.38237 | 0.87 | 0.71441 | 0.51046 | 0.97148 | 0.89697 | 0.72615 | 0.58829 | 0.38334 | 0.19697 | 0.71679 | 0.47882 | 0.24128 | 0.76161 | 0.54598 | 0.2997 | 0.95939 | 0.7078 | 0.4003 | 0.12399 | 0.99718 | 0.92263 | 0.4003 | 0.12399 | 0.99903 | 0.95939 | 0.58974 | 0.26615 | 0.99985 | 0.98771 | 0.58974 | 0.26615 | 0.6 | 0.23333 | 0.17833 | 0.65667 | 0.033333 | 0.0083333 | 0.23 | 0 | 0 | 0.93667 | 0.74333 | 0.46 | 0.73 | 0.38667 | 0.145 | 0.60333 | 0.73433 | 0.018333 | 0.98667 | 0.91667 | 0.78333 | 0.90667 | 0.67333 | 0.42333 | 0.67333 | 0.33 | 0.13667 | 0.42783 | 0.077049 | 0.050815 | 0.9584 | 0.81665 | 0.4442 | 0.10329 | 0.99564 | 0.93299 | 0.61341 | 0.15579 | 0.92415 | 0.53193 | 0.18117 | 0.05929 | 0.96867 | 0.64997 | 0.33052 | 0.14417 | 0.84381 | 0.34387 | 0.10329 | 0.03756 | 0.96828 | 0.72663 | 0.38863 | 0.21747 | 0.98726 | 0.5 | 0.10947 | 0.047245 | 0.98482 | 0.70221 | 0.36523 | 0.24086 | 0.84381 | 0.34387 | 0.10329 | 0.03756 | 0.98925 | 0.80064 | 0.5401 | 0.35021 | 0.98726 | 0.5 | 0.10947 | 0.047245 | 0.99998 | 0.94572 | 0.47047 | 0.36181 | 0.67803 | 0.28816 | 0.1054 | 7.7616e-27 | 0.49102 | 0.00062447 | 0.91867 | 0.3617 | 0.18113 | 0.031046 | 0.87397 | 0.38153 | 0.19627 | 0.034369 | 1 | 0.40257 | 0.22371 | 8.1564e-14 | 0.37479 | 0.034332 | 0.0084368 | 0.0052505 | 1 | 0.44048 | 0.20607 | 2.9986e-13 | 0.30769 | 0.023828 | 0.0011651 | 2.2368e-05 | 0.34653 | 0.012379 | 0.0014477 | 2.3593e-05 | 0.6653 | 0.23927 | 0.010955 | 4.5687e-06 | 0.58318 | 0.58318 | 0.12586 | 0.014741 | 0.00016252 | 0.485 | 0.26 | 0.095 | 0.78 | 0.4 | 0.145 | 0.088408 | 0.30362 | 0.2013 | 0.098197 | 0.098559 | 0.2611 | 0.16932 | 0.085661 | 0.097089 | 0.30413 | 0.20384 | 0.10473 | 0.027849 | 0.18545 | 0.10346 | 0.018003 | 0.081899 | 0.34709 | 0.21561 | 0.068891 | 0.24271 | 0.60827 | 0.43868 | 0.2523 | 0.24271 | 0.60827 | 0.43868 | 0.2523 | 0.94259 | 0.7702 | 0.52461 | 0.24641 | 0.99899 | 0.96236 | 0.52461 | 0.24641 | 0.83917 | 0.55576 | 0.28561 | 0.045572 | 0.99428 | 0.87075 | 0.26753 | 0.045572 | 0.71153 | 0.44719 | 0.15409 | 0.0098789 | 0.98901 | 0.87075 | 0.15409 | 0.0098789 | 0.9584 | 0.74281 | 0.33931 | 0.1049 | 0.96828 | 0.74281 | 0.38955 | 0.1049 | 0.99189 | 0.91153 | 0.38955 | 0.1049 | 0.9584 | 0.74281 | 0.30235 | 0.1049 | 0.99189 | 0.91153 | 0.30235 | 0.1049 | 0.98536 | 0.87075 | 0.60729 | 0.24785 | 0.99899 | 0.96947 | 0.60729 | 0.24785 | 0.89921 | 0.61363 | 0.29601 | 0.071684 | 0.99428 | 0.89921 | 0.29601 | 0.071684 | 0.78702 | 0.48204 | 0.14487 | 0.0060664 | 0.98901 | 0.87075 | 0.14487 | 0.0060664 | 0.96828 | 0.74281 | 0.38955 | 0.1049 | 0.99189 | 0.91153 | 0.38955 | 0.1049 | 0.9584 | 0.74281 | 0.30235 | 0.1049 | 0.99189 | 0.91153 | 0.30235 | 0.1049 | 0.92082 | 0.88513 | 0.66248 | 0.5 | 0.83748 | 0.75305 | 0.3511 | 0.19566 | 0.94067 | 0.89023 | 0.56338 | 0.25049 | 0.81678 | 0.66759 | 0.30773 | 0.1778 | 1 | 0.99997 | 0.99749 | 0.99241 | 1 | 1 | 0.99984 | 0.99874 | 1 | 1 | 0.99525 | 0.98135 | 0.99804 | 1 | 0.99958 | 0.99874 | 0.99991 | 0.94919 | 0.81396 | 0.74596 | 0.99999 | 0.99997 | 0.96781 | 0.93359 | 0.99951 | 0.75475 | 0.25793 | 0.0093216
0.6 | 0.99944 | 0.97185 | 0.67231 | 0.29989 | 0.99983 | 0.99417 | 0.76219 | 0.52457 | 0.99859 | 0.92773 | 0.60264 | 0.21853 | 0.99859 | 0.96594 | 0.65728 | 0.29109 | 0.97711 | 0.74307 | 0.30047 | 0.079892 | 0.99992 | 0.98997 | 0.81029 | 0.5 | 0.84592 | 0.96719 | 0.96602 | 0.79127 | 0.33117 | 0.08232 | 0.98956 | 0.95218 | 0.61386 | 0.25148 | 0 | 0 | 0.0019991 | 0.066558 | 0.95888 | 0.94769 | 0.79106 | 0.074232 | 0.031974 | 0.020957 | 0.012145 | 0.0056443 | 0.0020335 | 0.0081964 | 0.0026707 | 0.0023419 | 0.040698 | 0.013899 | 0.0082475 | 0.006755 | 0.0030539 | 0.0012482 | 0.0038865 | 0.0010993 | 0.001126 | 0.97617 | 0.9069 | 0.73868 | 0.18379 | 0.99069 | 0.95279 | 0.92219 | 0.30003 | 0.98957 | 0.96002 | 0.91109 | 0.34998 | 0.99859 | 0.986 | 0.95844 | 0.67573 | 0.99965 | 0.99897 | 0.99915 | 0.72923 | 0.99993 | 0.99993 | 0.99984 | 0.90406 | 0.99965 | 0.99897 | 0.99915 | 0.72923 | 0.99998 | 0.99992 | 0.99807 | 0.94247 | 0.98957 | 0.96002 | 0.91109 | 0.34998 | 0.00017749 | 0.0016923 | 0.99446 | 0.97869 | 0.11209 | 2.6623e-05 | 0.99944 | 0.97185 | 0.67231 | 0.29989 | 1 | 0.973 | 0.176 | 0.009 | 1 | 1 | 0.9359 | 0.29535 | 0.015582 | 0.99446 | 0.97869 | 0.11209 | 2.6623e-05 | 0.99944 | 0.97185 | 0.67231 | 0.29989 | 1 | 0.973 | 0.176 | 0.009 | 1 | 1 | 0.9359 | 0.29535 | 0.99446 | 0.97869 | 0.11209 | 2.6623e-05 | 0.99944 | 0.97185 | 0.67231 | 0.29989 | 1 | 0.973 | 0.176 | 0.009 | 1 | 1 | 0.9359 | 0.29535 | 0.83063 | 0.5 | 0.18978 | 0.83574 | 0.52622 | 0.22202 | 0.8551 | 0.54385 | 0.24313 | 0.88602 | 0.58466 | 0.2466 | 0.90371 | 0.60373 | 0.25773 | 0.4681 | 0.29114 | 0.16805 | 0.57165 | 0.33522 | 0.16923 | 0.68293 | 0.3539 | 0.13232 | 0.60693 | 0.45783 | 0.33066 | 0.82725 | 0.62505 | 0.39725 | 0.95075 | 0.81828 | 0.59993 | 0.5067 | 0.27525 | 0.12452 | 0.62178 | 0.33453 | 0.13967 | 0.67608 | 0.4015 | 0.18693 | 0.97243 | 0.77045 | 0.45717 | 0.15619 | 0.99828 | 0.94487 | 0.45717 | 0.15619 | 0.99944 | 0.97243 | 0.64502 | 0.3158 | 0.99993 | 0.99268 | 0.64502 | 0.3158 | 0.96773 | 0.79651 | 0.35957 | 0.12603 | 0.99936 | 0.96201 | 0.35957 | 0.22432 | 0.99729 | 0.93628 | 0.35957 | 0.12603 | 0.99992 | 0.99174 | 0.35957 | 0.12603 | 0.99828 | 0.96201 | 0.35957 | 0.12603 | 0.99965 | 0.99174 | 0.35957 | 0.12603 | 0.92585 | 0.71458 | 0.39819 | 0.92051 | 0.72092 | 0.4289 | 0.92725 | 0.74106 | 0.45199 | 0.95148 | 0.78425 | 0.47441 | 0.9641 | 0.80445 | 0.5 | 0.4681 | 0.29114 | 0.16805 | 0.71484 | 0.52272 | 0.32176 | 0.83896 | 0.60275 | 0.31537 | 0.67383 | 0.55482 | 0.41973 | 0.89447 | 0.75509 | 0.55982 | 0.97788 | 0.91517 | 0.76114 | 0.62178 | 0.41694 | 0.222 | 0.74549 | 0.51352 | 0.26922 | 0.78771 | 0.58025 | 0.3306 | 0.97243 | 0.77045 | 0.45717 | 0.15619 | 0.99828 | 0.94487 | 0.45717 | 0.15619 | 0.99944 | 0.97243 | 0.64502 | 0.3158 | 0.99993 | 0.99268 | 0.64502 | 0.3158 | 0.64 | 0.26 | 0.2 | 0.745 | 0.045 | 0.01 | 0.29 | 0 | 0 | 0.965 | 0.815 | 0.545 | 0.81 | 0.47 | 0.19 | 0.675 | 1.1 | 0.025 | 0.995 | 0.96 | 0.86 | 0.95 | 0.76 | 0.51 | 0.77 | 0.41 | 0.18 | 0.47139 | 0.094014 | 0.06174 | 0.96773 | 0.85261 | 0.5 | 0.12941 | 0.99729 | 0.95279 | 0.66588 | 0.19172 | 0.94428 | 0.58099 | 0.22187 | 0.075436 | 0.97761 | 0.69481 | 0.38963 | 0.17964 | 0.87601 | 0.39862 | 0.12941 | 0.051054 | 0.97617 | 0.76383 | 0.43373 | 0.25576 | 0.99198 | 0.56908 | 0.13911 | 0.063362 | 0.98957 | 0.75041 | 0.41285 | 0.28122 | 0.87601 | 0.39862 | 0.12941 | 0.051054 | 0.99231 | 0.82962 | 0.58578 | 0.39725 | 0.99198 | 0.56908 | 0.13911 | 0.063362 | 0.99999 | 0.95992 | 0.52827 | 0.41738 | 0.71598 | 0.32635 | 0.13377 | 2.3033e-21 | 0.53436 | 0.0013065 | 0.93383 | 0.40317 | 0.21118 | 0.049665 | 0.8951 | 0.4236 | 0.22776 | 0.053927 | 1 | 0.44515 | 0.25753 | 3.8621e-11 | 0.41667 | 0.043461 | 0.011283 | 0.0071405 | 1 | 0.48365 | 0.23843 | 1.2224e-10 | 0.37405 | 0.041653 | 0.0031303 | 0.00011388 | 0.41266 | 0.023338 | 0.0031664 | 8.1916e-05 | 0.72976 | 0.33114 | 0.030219 | 5.7497e-05 | 0.64365 | 0.64365 | 0.17798 | 0.031818 | 0.00073602 | 0.52 | 0.3 | 0.11 | 0.8 | 0.44 | 0.16 | 0.09598 | 0.33632 | 0.22539 | 0.1122 | 0.10684 | 0.29199 | 0.19163 | 0.099324 | 0.10528 | 0.33717 | 0.22874 | 0.1205 | 0.028571 | 0.20454 | 0.11461 | 0.020062 | 0.083601 | 0.373 | 0.23349 | 0.074975 | 0.24622 | 0.63461 | 0.46232 | 0.26668 | 0.24622 | 0.63461 | 0.46232 | 0.26668 | 0.96002 | 0.81951 | 0.5819 | 0.29431 | 0.99952 | 0.97705 | 0.5819 | 0.29431 | 0.88659 | 0.63974 | 0.34744 | 0.064839 | 0.99699 | 0.91109 | 0.32769 | 0.064839 | 0.78094 | 0.53377 | 0.20449 | 0.016276 | 0.99393 | 0.91109 | 0.20449 | 0.016276 | 0.96773 | 0.78403 | 0.38955 | 0.12603 | 0.97617 | 0.78403 | 0.44171 | 0.12603 | 0.9946 | 0.93628 | 0.44171 | 0.12603 | 0.96773 | 0.78403 | 0.35057 | 0.12603 | 0.9946 | 0.93628 | 0.35057 | 0.12603 | 0.99174 | 0.91109 | 0.67231 | 0.30047 | 0.99952 | 0.98172 | 0.67231 | 0.30047 | 0.93249 | 0.69368 | 0.36597 | 0.095919 | 0.99699 | 0.93249 | 0.36597 | 0.095919 | 0.84463 | 0.56847 | 0.20012 | 0.01099 | 0.99393 | 0.91109 | 0.20012 | 0.01099 | 0.97617 | 0.78403 | 0.44171 | 0.12603 | 0.9946 | 0.93628 | 0.44171 | 0.12603 | 0.96773 | 0.78403 | 0.35057 | 0.12603 | 0.9946 | 0.93628 | 0.35057 | 0.12603 | 0.93323 | 0.90227 | 0.70033 | 0.54557 | 0.8565 | 0.7787 | 0.38841 | 0.22554 | 0.94902 | 0.90284 | 0.59376 | 0.27705 | 0.834 | 0.69248 | 0.33345 | 0.20186 | 1 | 0.99999 | 0.99867 | 0.99557 | 1 | 1 | 0.99993 | 0.99937 | 1 | 1 | 0.99758 | 0.9887 | 0.99889 | 1 | 0.99981 | 0.99937 | 0.99998 | 0.97988 | 0.89263 | 0.83746 | 1 | 0.99999 | 0.98342 | 0.96205 | 0.99976 | 0.78805 | 0.30158 | 0.016163
0.65 | 0.99967 | 0.98003 | 0.72787 | 0.35769 | 0.99991 | 0.99634 | 0.80879 | 0.58206 | 0.99909 | 0.94437 | 0.65752 | 0.26381 | 0.99909 | 0.97556 | 0.71401 | 0.34822 | 0.98394 | 0.78767 | 0.35289 | 0.10379 | 0.99996 | 0.99326 | 0.8472 | 0.55892 | 0.89394 | 0.98076 | 0.97455 | 0.82585 | 0.37842 | 0.10337 | 0.9926 | 0.96355 | 0.66146 | 0.29364 | 0.05 | 0.05 | 0.0051675 | 0.11741 | 0.97432 | 0.96795 | 0.87082 | 0.086363 | 0.038665 | 0.025962 | 0.015461 | 0.0075801 | 0.0028306 | 0.010418 | 0.0036512 | 0.0031641 | 0.048782 | 0.017544 | 0.010744 | 0.0087748 | 0.0042015 | 0.001766 | 0.0050843 | 0.0015686 | 0.0015674 | 0.9819 | 0.92887 | 0.79308 | 0.23479 | 0.99336 | 0.96657 | 0.94739 | 0.3729 | 0.99274 | 0.972 | 0.93914 | 0.42651 | 0.99909 | 0.9908 | 0.97338 | 0.74406 | 0.99981 | 0.99944 | 0.99962 | 0.7912 | 0.99996 | 0.99997 | 0.99994 | 0.93745 | 0.99981 | 0.99944 | 0.99962 | 0.7912 | 0.99999 | 0.99996 | 0.99882 | 0.95973 | 0.99274 | 0.972 | 0.93914 | 0.42651 | 0.00050882 | 0.0037671 | 0.9975 | 0.9924 | 0.24766 | 0.00022635 | 0.99967 | 0.98003 | 0.72787 | 0.35769 | 1 | 0.989 | 0.306 | 0.013 | 1 | 1 | 0.97204 | 0.44528 | 0.022693 | 0.9975 | 0.9924 | 0.24766 | 0.00022635 | 0.99967 | 0.98003 | 0.72787 | 0.35769 | 1 | 0.989 | 0.306 | 0.013 | 1 | 1 | 0.97204 | 0.44528 | 0.9975 | 0.9924 | 0.24766 | 0.00022635 | 0.99967 | 0.98003 | 0.72787 | 0.35769 | 1 | 0.989 | 0.306 | 0.013 | 1 | 1 | 0.97204 | 0.44528 | 0.85587 | 0.54194 | 0.21964 | 0.85987 | 0.56686 | 0.25374 | 0.87695 | 0.58374 | 0.27594 | 0.90507 | 0.6252 | 0.28099 | 0.92028 | 0.64318 | 0.29239 | 0.5 | 0.31918 | 0.18893 | 0.60623 | 0.36821 | 0.19262 | 0.72249 | 0.39725 | 0.15838 | 0.64068 | 0.49323 | 0.36348 | 0.85491 | 0.66754 | 0.44192 | 0.96013 | 0.84348 | 0.63803 | 0.53858 | 0.30259 | 0.14172 | 0.6518 | 0.36414 | 0.15823 | 0.7043 | 0.43273 | 0.20919 | 0.98114 | 0.82074 | 0.51031 | 0.19029 | 0.99894 | 0.96055 | 0.51031 | 0.19029 | 0.99967 | 0.98114 | 0.69333 | 0.36465 | 0.99996 | 0.99559 | 0.69333 | 0.36465 | 0.97472 | 0.82954 | 0.39761 | 0.14794 | 0.99964 | 0.97455 | 0.39761 | 0.25539 | 0.99828 | 0.95394 | 0.39761 | 0.14794 | 0.99996 | 0.9953 | 0.39761 | 0.14794 | 0.99894 | 0.97455 | 0.39761 | 0.14794 | 0.99981 | 0.9953 | 0.39761 | 0.14794 | 0.93953 | 0.74925 | 0.43931 | 0.93462 | 0.75434 | 0.46949 | 0.94025 | 0.77275 | 0.49229 | 0.96119 | 0.81379 | 0.5164 | 0.97157 | 0.83186 | 0.5414 | 0.5 | 0.31918 | 0.18893 | 0.74426 | 0.55801 | 0.35425 | 0.86532 | 0.6461 | 0.35706 | 0.70521 | 0.5897 | 0.45476 | 0.91388 | 0.78958 | 0.60444 | 0.98265 | 0.92967 | 0.79104 | 0.6518 | 0.44841 | 0.24654 | 0.77047 | 0.54536 | 0.29628 | 0.81018 | 0.61125 | 0.36009 | 0.98114 | 0.82074 | 0.51031 | 0.19029 | 0.99894 | 0.96055 | 0.51031 | 0.19029 | 0.99967 | 0.98114 | 0.69333 | 0.36465 | 0.99996 | 0.99559 | 0.69333 | 0.36465 | 0.67 | 0.28333 | 0.22 | 0.79 | 0.07 | 0.023333 | 0.355 | 0.0033333 | 0 | 0.97167 | 0.84833 | 0.605 | 0.84667 | 0.54 | 0.25 | 0.72 | 0.81667 | 0.041667 | 0.99667 | 0.97 | 0.88833 | 0.96167 | 0.80167 | 0.575 | 0.81167 | 0.48333 | 0.24333 | 0.51179 | 0.11192 | 0.073336 | 0.97472 | 0.88122 | 0.55136 | 0.1572 | 0.99828 | 0.96657 | 0.71146 | 0.2289 | 0.95883 | 0.62505 | 0.26354 | 0.093065 | 0.98382 | 0.73365 | 0.44641 | 0.21671 | 0.90124 | 0.45085 | 0.1572 | 0.066638 | 0.9819 | 0.79542 | 0.47601 | 0.29387 | 0.99489 | 0.63085 | 0.17083 | 0.081697 | 0.99274 | 0.79079 | 0.45784 | 0.32101 | 0.90124 | 0.45085 | 0.1572 | 0.066638 | 0.99442 | 0.85377 | 0.62681 | 0.44192 | 0.99489 | 0.63085 | 0.17083 | 0.081697 | 1 | 0.97016 | 0.58096 | 0.47003 | 0.74889 | 0.36319 | 0.16415 | 6.4591e-17 | 0.57389 | 0.0024784 | 0.94576 | 0.44232 | 0.24126 | 0.073808 | 0.91216 | 0.4631 | 0.25907 | 0.078873 | 1 | 0.48489 | 0.29085 | 5.8019e-09 | 0.45606 | 0.053502 | 0.014605 | 0.0093851 | 1 | 0.52355 | 0.2705 | 1.6011e-08 | 0.43865 | 0.066404 | 0.0071836 | 0.00044653 | 0.47583 | 0.039731 | 0.0061862 | 0.00023873 | 0.78301 | 0.42598 | 0.067272 | 0.00044536 | 0.69629 | 0.69629 | 0.23643 | 0.059585 | 0.0025632 | 0.55 | 0.345 | 0.13 | 0.815 | 0.475 | 0.175 | 0.10336 | 0.36754 | 0.24892 | 0.1263 | 0.11489 | 0.32182 | 0.21368 | 0.11324 | 0.11324 | 0.36873 | 0.25308 | 0.13642 | 0.029249 | 0.2231 | 0.12561 | 0.02213 | 0.085191 | 0.39736 | 0.25064 | 0.080926 | 0.24946 | 0.6583 | 0.48418 | 0.28027 | 0.24946 | 0.6583 | 0.48418 | 0.28027 | 0.972 | 0.8585 | 0.63313 | 0.34185 | 0.99977 | 0.98597 | 0.63313 | 0.34185 | 0.92053 | 0.71153 | 0.40821 | 0.087663 | 0.99839 | 0.93914 | 0.38736 | 0.087663 | 0.83534 | 0.61212 | 0.25855 | 0.025016 | 0.99662 | 0.93914 | 0.25855 | 0.025016 | 0.97472 | 0.81833 | 0.43748 | 0.14794 | 0.9819 | 0.81833 | 0.49063 | 0.14794 | 0.99635 | 0.95394 | 0.49063 | 0.14794 | 0.97472 | 0.81833 | 0.39718 | 0.14794 | 0.99635 | 0.95394 | 0.39718 | 0.14794 | 0.9953 | 0.93914 | 0.72787 | 0.35289 | 0.99977 | 0.98901 | 0.72787 | 0.35289 | 0.95493 | 0.76004 | 0.4346 | 0.1231 | 0.99839 | 0.95493 | 0.4346 | 0.1231 | 0.88758 | 0.64527 | 0.26074 | 0.018281 | 0.99662 | 0.93914 | 0.26074 | 0.018281 | 0.9819 | 0.81833 | 0.49063 | 0.14794 | 0.99635 | 0.95394 | 0.49063 | 0.14794 | 0.97472 | 0.81833 | 0.39718 | 0.14794 | 0.99635 | 0.95394 | 0.39718 | 0.14794 | 0.94327 | 0.91631 | 0.73334 | 0.58699 | 0.87262 | 0.80088 | 0.42367 | 0.25516 | 0.95585 | 0.91348 | 0.62123 | 0.30264 | 0.84889 | 0.71462 | 0.35784 | 0.22562 | 1 | 1 | 0.99928 | 0.99738 | 1 | 1 | 0.99997 | 0.99968 | 1 | 1 | 0.99875 | 0.99309 | 0.99936 | 1 | 0.99991 | 0.99968 | 0.99999 | 0.9925 | 0.94071 | 0.89982 | 1 | 1 | 0.99154 | 0.97857 | 0.99988 | 0.8162 | 0.34443 | 0.025879
0.7 | 0.9998 | 0.9857 | 0.77475 | 0.41433 | 0.99995 | 0.99768 | 0.84653 | 0.63379 | 0.99941 | 0.95692 | 0.70556 | 0.30963 | 0.99941 | 0.98233 | 0.76219 | 0.40443 | 0.98863 | 0.82462 | 0.40409 | 0.13018 | 0.99998 | 0.99541 | 0.87682 | 0.61236 | 0.92779 | 0.98874 | 0.98077 | 0.85441 | 0.42388 | 0.12612 | 0.99469 | 0.972 | 0.70336 | 0.33536 | 0.15 | 0.1 | 0.011489 | 0.18475 | 0.98396 | 0.98046 | 0.92317 | 0.098868 | 0.045835 | 0.031459 | 0.019195 | 0.0098623 | 0.003811 | 0.012926 | 0.0048407 | 0.0041429 | 0.057368 | 0.021623 | 0.013637 | 0.011094 | 0.0055976 | 0.0024126 | 0.0064837 | 0.0021541 | 0.0021099 | 0.98612 | 0.94544 | 0.83691 | 0.28826 | 0.9952 | 0.97619 | 0.96449 | 0.44475 | 0.99488 | 0.98026 | 0.95844 | 0.5 | 0.99941 | 0.99389 | 0.98292 | 0.79988 | 0.99989 | 0.99969 | 0.99983 | 0.84034 | 0.99998 | 0.99999 | 0.99997 | 0.95955 | 0.99989 | 0.99969 | 0.99983 | 0.84034 | 1 | 0.99998 | 0.99926 | 0.97172 | 0.99488 | 0.98026 | 0.95844 | 0.5 | 0.00126 | 0.0074829 | 0.99887 | 0.99743 | 0.42551 | 0.0012924 | 0.9998 | 0.9857 | 0.77475 | 0.41433 | 1 | 0.997 | 0.443 | 0.02 | 1 | 1 | 0.98849 | 0.59209 | 0.031546 | 0.99887 | 0.99743 | 0.42551 | 0.0012924 | 0.9998 | 0.9857 | 0.77475 | 0.41433 | 1 | 0.997 | 0.443 | 0.02 | 1 | 1 | 0.98849 | 0.59209 | 0.99887 | 0.99743 | 0.42551 | 0.0012924 | 0.9998 | 0.9857 | 0.77475 | 0.41433 | 1 | 0.997 | 0.443 | 0.02 | 1 | 1 | 0.98849 | 0.59209 | 0.87687 | 0.58037 | 0.24955 | 0.87995 | 0.60387 | 0.2851 | 0.89502 | 0.61992 | 0.30814 | 0.9205 | 0.66154 | 0.31476 | 0.9336 | 0.67839 | 0.3263 | 0.52954 | 0.34609 | 0.20962 | 0.63753 | 0.39964 | 0.21596 | 0.75683 | 0.43857 | 0.18532 | 0.67098 | 0.52606 | 0.3948 | 0.8777 | 0.70505 | 0.48395 | 0.96747 | 0.86466 | 0.67214 | 0.56787 | 0.32894 | 0.15901 | 0.67879 | 0.39231 | 0.17679 | 0.72937 | 0.46203 | 0.23114 | 0.98699 | 0.86057 | 0.55936 | 0.22563 | 0.99933 | 0.97163 | 0.55936 | 0.22563 | 0.9998 | 0.98699 | 0.73527 | 0.41194 | 0.99998 | 0.99731 | 0.73527 | 0.41194 | 0.98001 | 0.85687 | 0.43372 | 0.17038 | 0.99979 | 0.98287 | 0.43372 | 0.28604 | 0.9989 | 0.96657 | 0.43372 | 0.17038 | 0.99998 | 0.9973 | 0.43372 | 0.17038 | 0.99933 | 0.98287 | 0.43372 | 0.17038 | 0.99989 | 0.9973 | 0.43372 | 0.17038 | 0.95036 | 0.77925 | 0.47798 | 0.94587 | 0.78325 | 0.50736 | 0.9506 | 0.80003 | 0.52969 | 0.96871 | 0.83878 | 0.55513 | 0.97728 | 0.85493 | 0.57934 | 0.52954 | 0.34609 | 0.20962 | 0.77 | 0.59028 | 0.38533 | 0.88694 | 0.68463 | 0.39725 | 0.73296 | 0.62138 | 0.48751 | 0.92934 | 0.81881 | 0.64458 | 0.98625 | 0.94132 | 0.81665 | 0.67879 | 0.47784 | 0.27049 | 0.79232 | 0.57458 | 0.32239 | 0.82962 | 0.63933 | 0.38817 | 0.98699 | 0.86057 | 0.55936 | 0.22563 | 0.99933 | 0.97163 | 0.55936 | 0.22563 | 0.9998 | 0.98699 | 0.73527 | 0.41194 | 0.99998 | 0.99731 | 0.73527 | 0.41194 | 0.7 | 0.30667 | 0.24 | 0.835 | 0.095 | 0.036667 | 0.42 | 0.0066667 | 0 | 0.97833 | 0.88167 | 0.665 | 0.88333 | 0.61 | 0.31 | 0.765 | 0.53333 | 0.058333 | 0.99833 | 0.98 | 0.91667 | 0.97333 | 0.84333 | 0.64 | 0.85333 | 0.55667 | 0.30667 | 0.54909 | 0.13056 | 0.085492 | 0.98001 | 0.90399 | 0.59818 | 0.18619 | 0.9989 | 0.97619 | 0.75086 | 0.26666 | 0.9694 | 0.66445 | 0.30539 | 0.11195 | 0.9882 | 0.76723 | 0.5 | 0.25468 | 0.92105 | 0.5 | 0.18619 | 0.084133 | 0.98612 | 0.82231 | 0.51542 | 0.33132 | 0.9967 | 0.68521 | 0.20401 | 0.102 | 0.99488 | 0.82451 | 0.5 | 0.35979 | 0.92105 | 0.5 | 0.18619 | 0.084133 | 0.9959 | 0.87397 | 0.66357 | 0.48395 | 0.9967 | 0.68521 | 0.20401 | 0.102 | 1 | 0.97761 | 0.62849 | 0.51927 | 0.77746 | 0.39847 | 0.19599 | 2.684e-13 | 0.60985 | 0.0043381 | 0.95521 | 0.47908 | 0.27105 | 0.10334 | 0.92603 | 0.5 | 0.28994 | 0.10899 | 1 | 0.52183 | 0.32338 | 3.4462e-07 | 0.49293 | 0.06436 | 0.018399 | 0.011991 | 1 | 0.56029 | 0.30199 | 8.3838e-07 | 0.5 | 0.098285 | 0.014508 | 0.0014162 | 0.5349 | 0.062287 | 0.011022 | 0.0006028 | 0.82641 | 0.51793 | 0.12641 | 0.0023355 | 0.74167 | 0.74167 | 0.29881 | 0.099607 | 0.0072208 | 0.58 | 0.39 | 0.15 | 0.83 | 0.51 | 0.19 | 0.11055 | 0.39726 | 0.27182 | 0.14041 | 0.12271 | 0.35051 | 0.23534 | 0.12732 | 0.12099 | 0.39876 | 0.27677 | 0.15239 | 0.029888 | 0.2411 | 0.13642 | 0.024201 | 0.086682 | 0.42028 | 0.2671 | 0.086748 | 0.25249 | 0.67969 | 0.50447 | 0.29314 | 0.25249 | 0.67969 | 0.50447 | 0.29314 | 0.98026 | 0.88911 | 0.67856 | 0.38824 | 0.99989 | 0.99138 | 0.67856 | 0.38824 | 0.94453 | 0.7713 | 0.46656 | 0.1137 | 0.99913 | 0.95844 | 0.44513 | 0.1137 | 0.87713 | 0.68087 | 0.3145 | 0.036327 | 0.9981 | 0.95844 | 0.3145 | 0.036327 | 0.98001 | 0.84686 | 0.48272 | 0.17038 | 0.98612 | 0.84686 | 0.53606 | 0.17038 | 0.99749 | 0.96657 | 0.53606 | 0.17038 | 0.98001 | 0.84686 | 0.44171 | 0.17038 | 0.99749 | 0.96657 | 0.44171 | 0.17038 | 0.9973 | 0.95844 | 0.77475 | 0.40409 | 0.99989 | 0.99336 | 0.77475 | 0.40409 | 0.96994 | 0.81372 | 0.5 | 0.15271 | 0.99913 | 0.96994 | 0.5 | 0.15271 | 0.9191 | 0.71153 | 0.32427 | 0.028367 | 0.9981 | 0.95844 | 0.32427 | 0.028367 | 0.98612 | 0.84686 | 0.53606 | 0.17038 | 0.99749 | 0.96657 | 0.53606 | 0.17038 | 0.98001 | 0.84686 | 0.44171 | 0.17038 | 0.99749 | 0.96657 | 0.44171 | 0.17038 | 0.95146 | 0.9279 | 0.76218 | 0.6245 | 0.88637 | 0.82017 | 0.45688 | 0.2843 | 0.9615 | 0.92252 | 0.64612 | 0.32723 | 0.86185 | 0.73441 | 0.38095 | 0.24898 | 1 | 1 | 0.9996 | 0.99842 | 1 | 1 | 0.99999 | 0.99983 | 1 | 1 | 0.99934 | 0.99574 | 0.99962 | 1 | 0.99996 | 0.99983 | 1 | 0.99733 | 0.96836 | 0.94003 | 1 | 1 | 0.9957 | 0.98799 | 0.99994 | 0.84008 | 0.38599 | 0.038833
0.75 | 0.99988 | 0.98968 | 0.81396 | 0.46874 | 0.99997 | 0.9985 | 0.8769 | 0.67988 | 0.99961 | 0.96645 | 0.74726 | 0.35515 | 0.99961 | 0.98712 | 0.80271 | 0.45862 | 0.99187 | 0.8551 | 0.45329 | 0.15863 | 0.99999 | 0.99684 | 0.90055 | 0.66028 | 0.9512 | 0.9934 | 0.98535 | 0.878 | 0.46713 | 0.15023 | 0.99614 | 0.97834 | 0.74008 | 0.37614 | 0.175 | 0.125 | 0.022576 | 0.26538 | 0.98996 | 0.9881 | 0.95569 | 0.11165 | 0.053447 | 0.037411 | 0.023324 | 0.012516 | 0.0049888 | 0.01572 | 0.0062437 | 0.0052957 | 0.066398 | 0.026115 | 0.016876 | 0.013718 | 0.0072546 | 0.0031983 | 0.0080802 | 0.0028756 | 0.0027645 | 0.98925 | 0.95797 | 0.87185 | 0.34268 | 0.99649 | 0.98295 | 0.97603 | 0.51339 | 0.99635 | 0.986 | 0.97163 | 0.56847 | 0.99961 | 0.9959 | 0.98901 | 0.84463 | 0.99994 | 0.99983 | 0.99992 | 0.87867 | 0.99999 | 0.99999 | 0.99999 | 0.97397 | 0.99994 | 0.99983 | 0.99992 | 0.87867 | 1 | 0.99999 | 0.99953 | 0.98004 | 0.99635 | 0.986 | 0.97163 | 0.56847 | 0.0027641 | 0.01353 | 0.99949 | 0.99916 | 0.60725 | 0.0053357 | 0.99988 | 0.98968 | 0.81396 | 0.46874 | 1 | 1 | 0.589 | 0.035 | 1 | 1 | 0.99547 | 0.71833 | 0.042186 | 0.99949 | 0.99916 | 0.60725 | 0.0053357 | 0.99988 | 0.98968 | 0.81396 | 0.46874 | 1 | 1 | 0.589 | 0.035 | 1 | 1 | 0.99547 | 0.71833 | 0.99949 | 0.99916 | 0.60725 | 0.0053357 | 0.99988 | 0.98968 | 0.81396 | 0.46874 | 1 | 1 | 0.589 | 0.035 | 1 | 1 | 0.99547 | 0.71833 | 0.8944 | 0.61547 | 0.27924 | 0.89674 | 0.63752 | 0.31586 | 0.91004 | 0.65269 | 0.33951 | 0.9331 | 0.69408 | 0.34767 | 0.9444 | 0.70981 | 0.35921 | 0.55689 | 0.37187 | 0.23003 | 0.66586 | 0.42951 | 0.23908 | 0.78661 | 0.47766 | 0.2128 | 0.69821 | 0.55647 | 0.42459 | 0.89655 | 0.73812 | 0.52325 | 0.97327 | 0.88253 | 0.70267 | 0.59482 | 0.35425 | 0.17631 | 0.70309 | 0.41906 | 0.19526 | 0.75172 | 0.4895 | 0.25267 | 0.99096 | 0.89181 | 0.60424 | 0.26163 | 0.99957 | 0.97949 | 0.60424 | 0.26163 | 0.99988 | 0.99096 | 0.7715 | 0.45717 | 0.99999 | 0.99834 | 0.7715 | 0.45717 | 0.98406 | 0.87951 | 0.46785 | 0.19313 | 0.99988 | 0.98841 | 0.46785 | 0.31606 | 0.99928 | 0.97561 | 0.46785 | 0.19313 | 0.99999 | 0.99844 | 0.46785 | 0.19313 | 0.99957 | 0.98841 | 0.46785 | 0.19313 | 0.99994 | 0.99844 | 0.46785 | 0.19313 | 0.959 | 0.80522 | 0.51419 | 0.95492 | 0.80831 | 0.54257 | 0.9589 | 0.82357 | 0.56427 | 0.97459 | 0.85998 | 0.59073 | 0.9817 | 0.87439 | 0.61401 | 0.55689 | 0.37187 | 0.23003 | 0.79261 | 0.61979 | 0.41494 | 0.90473 | 0.71878 | 0.43569 | 0.75755 | 0.65017 | 0.51809 | 0.94173 | 0.84361 | 0.68057 | 0.98901 | 0.95075 | 0.83865 | 0.70309 | 0.50535 | 0.2938 | 0.81152 | 0.60143 | 0.34751 | 0.84653 | 0.66483 | 0.41484 | 0.99096 | 0.89181 | 0.60424 | 0.26163 | 0.99957 | 0.97949 | 0.60424 | 0.26163 | 0.99988 | 0.99096 | 0.7715 | 0.45717 | 0.99999 | 0.99834 | 0.7715 | 0.45717 | 0.73 | 0.33 | 0.26 | 0.88 | 0.12 | 0.05 | 0.485 | 0.01 | 0 | 0.985 | 0.915 | 0.725 | 0.92 | 0.68 | 0.37 | 0.81 | 0.25 | 0.075 | 1 | 0.99 | 0.945 | 0.985 | 0.885 | 0.705 | 0.895 | 0.63 | 0.37 | 0.58344 | 0.14975 | 0.098111 | 0.98406 | 0.92214 | 0.64054 | 0.21597 | 0.99928 | 0.98295 | 0.78479 | 0.30444 | 0.97711 | 0.69958 | 0.3468 | 0.13185 | 0.99131 | 0.79625 | 0.54991 | 0.29293 | 0.93664 | 0.54577 | 0.21597 | 0.10333 | 0.98925 | 0.84523 | 0.55197 | 0.3678 | 0.99784 | 0.73247 | 0.23811 | 0.12399 | 0.99635 | 0.85261 | 0.53926 | 0.39725 | 0.93664 | 0.54577 | 0.21597 | 0.10333 | 0.99695 | 0.89095 | 0.69645 | 0.52325 | 0.99784 | 0.73247 | 0.23811 | 0.12399 | 1 | 0.98306 | 0.67106 | 0.56486 | 0.8023 | 0.43208 | 0.22876 | 2.3317e-10 | 0.64251 | 0.0071018 | 0.96278 | 0.51348 | 0.30035 | 0.1378 | 0.93737 | 0.53436 | 0.32013 | 0.14374 | 1 | 0.55606 | 0.35493 | 9.5809e-06 | 0.52731 | 0.075939 | 0.022655 | 0.014958 | 1 | 0.59404 | 0.33271 | 2.0747e-05 | 0.55715 | 0.13692 | 0.02638 | 0.0037728 | 0.58924 | 0.091277 | 0.018198 | 0.0013515 | 0.86145 | 0.60279 | 0.20754 | 0.0089196 | 0.78052 | 0.78052 | 0.36282 | 0.15191 | 0.017107 | 0.61 | 0.425 | 0.17 | 0.84 | 0.54 | 0.205 | 0.11755 | 0.42548 | 0.29405 | 0.15448 | 0.13033 | 0.37801 | 0.25656 | 0.14148 | 0.12854 | 0.42728 | 0.29976 | 0.16833 | 0.030493 | 0.25855 | 0.14704 | 0.026274 | 0.088088 | 0.44186 | 0.2829 | 0.092443 | 0.25533 | 0.69908 | 0.52335 | 0.30537 | 0.25533 | 0.69908 | 0.52335 | 0.30537 | 0.986 | 0.91305 | 0.71859 | 0.43293 | 0.99994 | 0.99468 | 0.71859 | 0.43293 | 0.96134 | 0.82006 | 0.52156 | 0.14252 | 0.99952 | 0.97163 | 0.5 | 0.14252 | 0.90877 | 0.73976 | 0.37077 | 0.050328 | 0.99892 | 0.97163 | 0.37077 | 0.050328 | 0.98406 | 0.87059 | 0.52504 | 0.19313 | 0.98925 | 0.87059 | 0.57796 | 0.19313 | 0.99825 | 0.97561 | 0.57796 | 0.19313 | 0.98406 | 0.87059 | 0.48385 | 0.19313 | 0.99825 | 0.97561 | 0.48385 | 0.19313 | 0.99844 | 0.97163 | 0.81396 | 0.45329 | 0.99994 | 0.99596 | 0.81396 | 0.45329 | 0.97994 | 0.85637 | 0.56093 | 0.18421 | 0.99952 | 0.97994 | 0.56093 | 0.18421 | 0.94197 | 0.76741 | 0.38847 | 0.04156 | 0.99892 | 0.97163 | 0.38847 | 0.04156 | 0.98925 | 0.87059 | 0.57796 | 0.19313 | 0.99825 | 0.97561 | 0.57796 | 0.19313 | 0.98406 | 0.87059 | 0.48385 | 0.19313 | 0.99825 | 0.97561 | 0.48385 | 0.19313 | 0.95822 | 0.93755 | 0.78741 | 0.6584 | 0.8982 | 0.83704 | 0.48807 | 0.31278 | 0.96621 | 0.93028 | 0.66875 | 0.35083 | 0.87322 | 0.75219 | 0.40285 | 0.27182 | 1 | 1 | 0.99978 | 0.99904 | 1 | 1 | 0.99999 | 0.99991 | 1 | 1 | 0.99965 | 0.99734 | 0.99977 | 1 | 0.99998 | 0.99991 | 1 | 0.99908 | 0.98355 | 0.96489 | 1 | 1 | 0.99781 | 0.99329 | 0.99997 | 0.8604 | 0.4259 | 0.055232
0.8 | 0.99992 | 0.99249 | 0.84653 | 0.52019 | 0.99998 | 0.99902 | 0.90125 | 0.72062 | 0.99974 | 0.97372 | 0.78326 | 0.3997 | 0.99974 | 0.99054 | 0.83656 | 0.51004 | 0.99414 | 0.88018 | 0.5 | 0.18869 | 0.99999 | 0.9978 | 0.91954 | 0.70289 | 0.96719 | 0.99613 | 0.98875 | 0.89751 | 0.50796 | 0.17541 | 0.99717 | 0.98312 | 0.77218 | 0.41559 | 0.2 | 0.15 | 0.040047 | 0.35429 | 0.9937 | 0.99275 | 0.97505 | 0.12463 | 0.061435 | 0.043763 | 0.027848 | 0.015538 | 0.0063796 | 0.018783 | 0.0078732 | 0.00662 | 0.075802 | 0.030992 | 0.020498 | 0.016645 | 0.0091797 | 0.0041362 | 0.0098775 | 0.0037391 | 0.0035343 | 0.99161 | 0.96748 | 0.89948 | 0.39676 | 0.99741 | 0.98771 | 0.98379 | 0.57727 | 0.99736 | 0.99 | 0.98062 | 0.63075 | 0.99974 | 0.99722 | 0.9929 | 0.88 | 0.99996 | 0.9999 | 0.99996 | 0.90819 | 0.99999 | 1 | 1 | 0.98329 | 0.99996 | 0.9999 | 0.99996 | 0.90819 | 1 | 0.99999 | 0.9997 | 0.98585 | 0.99736 | 0.99 | 0.98062 | 0.63075 | 0.005479 | 0.022618 | 0.99977 | 0.99974 | 0.75879 | 0.016876 | 0.99992 | 0.99249 | 0.84653 | 0.52019 | 1 | 1 | 0.703 | 0.063 | 1 | 1 | 0.99828 | 0.8161 | 0.054606 | 0.99977 | 0.99974 | 0.75879 | 0.016876 | 0.99992 | 0.99249 | 0.84653 | 0.52019 | 1 | 1 | 0.703 | 0.063 | 1 | 1 | 0.99828 | 0.8161 | 0.99977 | 0.99974 | 0.75879 | 0.016876 | 0.99992 | 0.99249 | 0.84653 | 0.52019 | 1 | 1 | 0.703 | 0.063 | 1 | 1 | 0.99828 | 0.8161 | 0.90909 | 0.64748 | 0.30847 | 0.91084 | 0.66807 | 0.34584 | 0.92259 | 0.68236 | 0.3699 | 0.94342 | 0.7232 | 0.37953 | 0.95319 | 0.73782 | 0.39099 | 0.58224 | 0.39652 | 0.25009 | 0.69154 | 0.45783 | 0.26188 | 0.81243 | 0.51443 | 0.24055 | 0.72273 | 0.58463 | 0.45285 | 0.91219 | 0.76723 | 0.55982 | 0.97788 | 0.89767 | 0.72998 | 0.61962 | 0.37854 | 0.19352 | 0.72503 | 0.44442 | 0.21356 | 0.77169 | 0.51524 | 0.27373 | 0.99367 | 0.91615 | 0.64502 | 0.29779 | 0.99972 | 0.98509 | 0.64502 | 0.29779 | 0.99992 | 0.99367 | 0.80272 | 0.5 | 0.99999 | 0.99897 | 0.80272 | 0.5 | 0.98719 | 0.89828 | 0.5 | 0.216 | 0.99993 | 0.99211 | 0.5 | 0.34529 | 0.99952 | 0.98212 | 0.5 | 0.216 | 0.99999 | 0.99908 | 0.5 | 0.216 | 0.99972 | 0.99211 | 0.5 | 0.216 | 0.99996 | 0.99908 | 0.5 | 0.216 | 0.96593 | 0.82776 | 0.54795 | 0.96224 | 0.83006 | 0.5752 | 0.9656 | 0.84394 | 0.59619 | 0.97922 | 0.87802 | 0.62337 | 0.98515 | 0.89088 | 0.64565 | 0.58224 | 0.39652 | 0.25009 | 0.81252 | 0.64678 | 0.44309 | 0.91942 | 0.74903 | 0.47222 | 0.7794 | 0.67634 | 0.5466 | 0.95171 | 0.86468 | 0.71277 | 0.99114 | 0.95844 | 0.8576 | 0.72503 | 0.53107 | 0.3164 | 0.82845 | 0.62612 | 0.37164 | 0.8613 | 0.68801 | 0.44016 | 0.99367 | 0.91615 | 0.64502 | 0.29779 | 0.99972 | 0.98509 | 0.64502 | 0.29779 | 0.99992 | 0.99367 | 0.80272 | 0.5 | 0.99999 | 0.99897 | 0.80272 | 0.5 | 0.75333 | 0.35667 | 0.28167 | 0.9 | 0.15667 | 0.07 | 0.54 | 0.013333 | 0.0016667 | 0.99 | 0.93 | 0.76333 | 0.93667 | 0.72667 | 0.42667 | 0.84 | 0.30667 | 0.58333 | 1 | 0.99333 | 0.95667 | 0.99 | 0.90667 | 0.75 | 0.91667 | 0.68333 | 0.43333 | 0.61501 | 0.16933 | 0.1111 | 0.98719 | 0.93664 | 0.67868 | 0.24617 | 0.99952 | 0.98771 | 0.81395 | 0.34179 | 0.98278 | 0.73086 | 0.38728 | 0.15257 | 0.99354 | 0.82135 | 0.59591 | 0.33096 | 0.94895 | 0.58806 | 0.24617 | 0.12399 | 0.99161 | 0.86482 | 0.58578 | 0.40303 | 0.99857 | 0.77319 | 0.27264 | 0.14739 | 0.99736 | 0.87601 | 0.57564 | 0.43319 | 0.94895 | 0.58806 | 0.24617 | 0.12399 | 0.9977 | 0.90529 | 0.72584 | 0.55982 | 0.99857 | 0.77319 | 0.27264 | 0.14739 | 1 | 0.9871 | 0.70898 | 0.60675 | 0.82396 | 0.46398 | 0.26202 | 5.5402e-08 | 0.67214 | 0.01099 | 0.96888 | 0.54556 | 0.32899 | 0.17647 | 0.94671 | 0.56628 | 0.34951 | 0.1824 | 1 | 0.58771 | 0.38539 | 0.00014223 | 0.5593 | 0.088147 | 0.027361 | 0.018286 | 1 | 0.62499 | 0.36251 | 0.00027657 | 0.60957 | 0.18145 | 0.043969 | 0.008694 | 0.63858 | 0.1265 | 0.02819 | 0.0027423 | 0.88956 | 0.67805 | 0.30584 | 0.02627 | 0.81361 | 0.81361 | 0.42644 | 0.21499 | 0.03513 | 0.64 | 0.46 | 0.19 | 0.85 | 0.57 | 0.22 | 0.12439 | 0.45223 | 0.31557 | 0.16845 | 0.13775 | 0.40432 | 0.27727 | 0.15566 | 0.13588 | 0.4543 | 0.32202 | 0.18418 | 0.031069 | 0.27544 | 0.15747 | 0.028346 | 0.089419 | 0.46221 | 0.29807 | 0.098018 | 0.258 | 0.71672 | 0.54096 | 0.317 | 0.258 | 0.71672 | 0.54096 | 0.317 | 0.99 | 0.93174 | 0.75371 | 0.47554 | 0.99997 | 0.99669 | 0.75371 | 0.47554 | 0.97306 | 0.85925 | 0.57265 | 0.17361 | 0.99974 | 0.98062 | 0.55135 | 0.17361 | 0.93249 | 0.78929 | 0.42606 | 0.067032 | 0.99938 | 0.98062 | 0.42606 | 0.067032 | 0.98719 | 0.89037 | 0.56438 | 0.216 | 0.99161 | 0.89037 | 0.61637 | 0.216 | 0.99877 | 0.98212 | 0.61637 | 0.216 | 0.98719 | 0.89037 | 0.52345 | 0.216 | 0.99877 | 0.98212 | 0.52345 | 0.216 | 0.99908 | 0.98062 | 0.84653 | 0.5 | 0.99997 | 0.99752 | 0.84653 | 0.5 | 0.98658 | 0.88981 | 0.61667 | 0.21708 | 0.99974 | 0.98658 | 0.61667 | 0.21708 | 0.95844 | 0.81372 | 0.45146 | 0.058031 | 0.99938 | 0.98062 | 0.45146 | 0.058031 | 0.99161 | 0.89037 | 0.61637 | 0.216 | 0.99877 | 0.98212 | 0.61637 | 0.216 | 0.98719 | 0.89037 | 0.52345 | 0.216 | 0.99877 | 0.98212 | 0.52345 | 0.216 | 0.96382 | 0.94564 | 0.80953 | 0.689 | 0.90842 | 0.85185 | 0.51732 | 0.34048 | 0.97018 | 0.93698 | 0.68938 | 0.37344 | 0.88325 | 0.76823 | 0.42362 | 0.2941 | 1 | 1 | 0.99987 | 0.99941 | 1 | 1 | 1 | 0.99995 | 1 | 1 | 0.99981 | 0.99833 | 0.99986 | 1 | 0.99999 | 0.99995 | 1 | 0.99969 | 0.99161 | 0.9798 | 1 | 1 | 0.99889 | 0.99625 | 0.99998 | 0.87775 | 0.46395 | 0.075117
0.85 | 0.99995 | 0.99449 | 0.87346 | 0.56824 | 0.99999 | 0.99936 | 0.92072 | 0.75645 | 0.99982 | 0.97931 | 0.8142 | 0.4428 | 0.99982 | 0.993 | 0.8647 | 0.5582 | 0.99574 | 0.9008 | 0.54389 | 0.2199 | 0.99999 | 0.99845 | 0.93476 | 0.74054 | 0.97801 | 0.99772 | 0.9913 | 0.91367 | 0.54625 | 0.20136 | 0.9979 | 0.98677 | 0.80018 | 0.45344 | 0.25 | 0.25 | 0.065216 | 0.4459 | 0.99603 | 0.99558 | 0.98621 | 0.13776 | 0.069763 | 0.050506 | 0.032749 | 0.018904 | 0.0079725 | 0.022108 | 0.0097297 | 0.0081255 | 0.085528 | 0.036248 | 0.024467 | 0.01985 | 0.011379 | 0.0052281 | 0.011875 | 0.0047588 | 0.004429 | 0.99339 | 0.97472 | 0.92122 | 0.44946 | 0.99807 | 0.99108 | 0.98901 | 0.6355 | 0.99808 | 0.99281 | 0.98673 | 0.6863 | 0.99982 | 0.9981 | 0.99539 | 0.90767 | 0.99998 | 0.99994 | 0.99998 | 0.93073 | 1 | 1 | 1 | 0.98928 | 0.99998 | 0.99994 | 0.99998 | 0.93073 | 1 | 1 | 0.9998 | 0.98992 | 0.99808 | 0.99281 | 0.98673 | 0.6863 | 0.0099688 | 0.035389 | 0.99989 | 0.99992 | 0.86576 | 0.04282 | 0.99995 | 0.99449 | 0.87346 | 0.56824 | 1 | 1 | 0.79 | 0.102 | 1 | 1 | 0.99936 | 0.88565 | 0.06875 | 0.99989 | 0.99992 | 0.86576 | 0.04282 | 0.99995 | 0.99449 | 0.87346 | 0.56824 | 1 | 1 | 0.79 | 0.102 | 1 | 1 | 0.99936 | 0.88565 | 0.99989 | 0.99992 | 0.86576 | 0.04282 | 0.99995 | 0.99449 | 0.87346 | 0.56824 | 1 | 1 | 0.79 | 0.102 | 1 | 1 | 0.99936 | 0.88565 | 0.92146 | 0.67663 | 0.33709 | 0.92273 | 0.69578 | 0.37492 | 0.93312 | 0.7092 | 0.39922 | 0.95194 | 0.74925 | 0.41024 | 0.9604 | 0.76281 | 0.42152 | 0.60575 | 0.42006 | 0.26974 | 0.71484 | 0.48463 | 0.28427 | 0.83485 | 0.54886 | 0.26831 | 0.74484 | 0.61069 | 0.47963 | 0.9252 | 0.79285 | 0.59372 | 0.98158 | 0.91056 | 0.75444 | 0.64249 | 0.4018 | 0.21059 | 0.74488 | 0.46846 | 0.23163 | 0.78961 | 0.53937 | 0.29427 | 0.99553 | 0.93503 | 0.68187 | 0.3337 | 0.99981 | 0.98909 | 0.68187 | 0.3337 | 0.99995 | 0.99553 | 0.82956 | 0.54024 | 1 | 0.99935 | 0.82956 | 0.54024 | 0.98963 | 0.91389 | 0.5302 | 0.23886 | 0.99995 | 0.99459 | 0.5302 | 0.37362 | 0.99968 | 0.98682 | 0.5302 | 0.23886 | 1 | 0.99946 | 0.5302 | 0.23886 | 0.99981 | 0.99459 | 0.5302 | 0.23886 | 0.99998 | 0.99946 | 0.5302 | 0.23886 | 0.97153 | 0.84735 | 0.57936 | 0.9682 | 0.849 | 0.60541 | 0.97105 | 0.86159 | 0.62561 | 0.9829 | 0.89342 | 0.65325 | 0.98786 | 0.90489 | 0.67449 | 0.60575 | 0.42006 | 0.26974 | 0.83011 | 0.67148 | 0.46979 | 0.9316 | 0.77579 | 0.50674 | 0.79885 | 0.70015 | 0.57316 | 0.95979 | 0.88262 | 0.74154 | 0.9928 | 0.96475 | 0.87397 | 0.74488 | 0.55511 | 0.33828 | 0.84343 | 0.64885 | 0.39478 | 0.87427 | 0.70913 | 0.46416 | 0.99553 | 0.93503 | 0.68187 | 0.3337 | 0.99981 | 0.98909 | 0.68187 | 0.3337 | 0.99995 | 0.99553 | 0.82956 | 0.54024 | 1 | 0.99935 | 0.82956 | 0.54024 | 0.77667 | 0.38333 | 0.30333 | 0.92 | 0.19333 | 0.09 | 0.595 | 0.016667 | 0.0033333 | 0.995 | 0.945 | 0.80167 | 0.95333 | 0.77333 | 0.48333 | 0.87 | 0.36333 | 1.0917 | 1 | 0.99667 | 0.96833 | 0.995 | 0.92833 | 0.795 | 0.93833 | 0.73667 | 0.49667 | 0.64398 | 0.18914 | 0.12439 | 0.98963 | 0.94826 | 0.71287 | 0.27648 | 0.99968 | 0.99108 | 0.839 | 0.37836 | 0.98696 | 0.75866 | 0.42647 | 0.1739 | 0.99516 | 0.84306 | 0.63796 | 0.36835 | 0.9587 | 0.62688 | 0.27648 | 0.14589 | 0.99339 | 0.88161 | 0.61697 | 0.43688 | 0.99905 | 0.80802 | 0.3072 | 0.17191 | 0.99808 | 0.89549 | 0.60925 | 0.46746 | 0.9587 | 0.62688 | 0.27648 | 0.14589 | 0.99826 | 0.91744 | 0.7521 | 0.59372 | 0.99905 | 0.80802 | 0.3072 | 0.17191 | 1 | 0.9901 | 0.74262 | 0.64502 | 0.84287 | 0.49417 | 0.29537 | 4.4566e-06 | 0.69903 | 0.016211 | 0.97383 | 0.57544 | 0.35683 | 0.21848 | 0.95444 | 0.59588 | 0.37795 | 0.22411 | 1 | 0.61694 | 0.41466 | 0.0012522 | 0.589 | 0.10089 | 0.032497 | 0.021966 | 1 | 0.65336 | 0.39128 | 0.0022041 | 0.65707 | 0.23067 | 0.06813 | 0.01774 | 0.68293 | 0.16732 | 0.041382 | 0.0051136 | 0.912 | 0.7427 | 0.41333 | 0.062451 | 0.84171 | 0.84171 | 0.48804 | 0.28614 | 0.064063 | 0.66 | 0.495 | 0.21 | 0.855 | 0.595 | 0.23 | 0.13106 | 0.47756 | 0.33637 | 0.18229 | 0.14497 | 0.42943 | 0.29745 | 0.1698 | 0.14304 | 0.47988 | 0.34353 | 0.19988 | 0.031617 | 0.29178 | 0.1677 | 0.030413 | 0.090682 | 0.48142 | 0.31265 | 0.10347 | 0.26051 | 0.73283 | 0.55743 | 0.3281 | 0.26051 | 0.73283 | 0.55743 | 0.3281 | 0.99281 | 0.94632 | 0.78444 | 0.51583 | 0.99999 | 0.99793 | 0.78444 | 0.51583 | 0.98121 | 0.89037 | 0.61958 | 0.20646 | 0.99985 | 0.98673 | 0.59883 | 0.20646 | 0.95013 | 0.83034 | 0.47939 | 0.086356 | 0.99964 | 0.98673 | 0.47939 | 0.086356 | 0.98963 | 0.90687 | 0.60078 | 0.23886 | 0.99339 | 0.90687 | 0.65145 | 0.23886 | 0.99912 | 0.98682 | 0.65145 | 0.23886 | 0.98963 | 0.90687 | 0.56043 | 0.23886 | 0.99912 | 0.98682 | 0.56043 | 0.23886 | 0.99946 | 0.98673 | 0.87346 | 0.54389 | 0.99999 | 0.99847 | 0.87346 | 0.54389 | 0.99099 | 0.91576 | 0.66693 | 0.25083 | 0.99985 | 0.99099 | 0.66693 | 0.25083 | 0.97025 | 0.85158 | 0.5118 | 0.07781 | 0.99964 | 0.98673 | 0.5118 | 0.07781 | 0.99339 | 0.90687 | 0.65145 | 0.23886 | 0.99912 | 0.98682 | 0.65145 | 0.23886 | 0.98963 | 0.90687 | 0.56043 | 0.23886 | 0.99912 | 0.98682 | 0.56043 | 0.23886 | 0.96851 | 0.95245 | 0.82897 | 0.71661 | 0.91731 | 0.86492 | 0.54472 | 0.36732 | 0.97355 | 0.94281 | 0.70823 | 0.39508 | 0.89215 | 0.78276 | 0.44333 | 0.31576 | 1 | 1 | 0.99993 | 0.99963 | 1 | 1 | 1 | 0.99997 | 1 | 1 | 0.9999 | 0.99894 | 0.99991 | 1 | 0.99999 | 0.99997 | 1 | 0.9999 | 0.99578 | 0.98852 | 1 | 1 | 0.99943 | 0.9979 | 0.99999 | 0.89262 | 0.5 | 0.09838
0.9 | 0.99997 | 0.99593 | 0.89566 | 0.61264 | 0.99999 | 0.99957 | 0.93628 | 0.78781 | 0.99987 | 0.98361 | 0.84071 | 0.48406 | 0.99987 | 0.99479 | 0.888 | 0.60285 | 0.99688 | 0.91774 | 0.58479 | 0.25188 | 1 | 0.9989 | 0.94697 | 0.77363 | 0.98528 | 0.99865 | 0.99322 | 0.92709 | 0.58197 | 0.22782 | 0.99843 | 0.98956 | 0.82459 | 0.48953 | 0.25625 | 0.28 | 0.098829 | 0.53511 | 0.99748 | 0.99729 | 0.99249 | 0.15098 | 0.078382 | 0.057603 | 0.038004 | 0.022646 | 0.0097882 | 0.025682 | 0.011824 | 0.009807 | 0.095528 | 0.041832 | 0.028797 | 0.023343 | 0.013866 | 0.006494 | 0.014071 | 0.0059335 | 0.0054542 | 0.99476 | 0.98026 | 0.93826 | 0.5 | 0.99854 | 0.99349 | 0.99253 | 0.68771 | 0.99859 | 0.99479 | 0.99089 | 0.73509 | 0.99987 | 0.99869 | 0.99699 | 0.92915 | 0.99999 | 0.99997 | 0.99999 | 0.94783 | 1 | 1 | 1 | 0.99312 | 0.99999 | 0.99997 | 0.99999 | 0.94783 | 1 | 1 | 0.99987 | 0.99278 | 0.99859 | 0.99479 | 0.99089 | 0.73509 | 0.016861 | 0.052347 | 0.99995 | 0.99997 | 0.93157 | 0.09048 | 0.99997 | 0.99593 | 0.89566 | 0.61264 | 1 | 1 | 0.869 | 0.165 | 1 | 1 | 0.99977 | 0.93182 | 0.084528 | 0.99995 | 0.99997 | 0.93157 | 0.09048 | 0.99997 | 0.99593 | 0.89566 | 0.61264 | 1 | 1 | 0.869 | 0.165 | 1 | 1 | 0.99977 | 0.93182 | 0.99995 | 0.99997 | 0.93157 | 0.09048 | 0.99997 | 0.99593 | 0.89566 | 0.61264 | 1 | 1 | 0.869 | 0.165 | 1 | 1 | 0.99977 | 0.93182 | 0.93191 | 0.70316 | 0.36497 | 0.93279 | 0.72092 | 0.40301 | 0.942 | 0.73349 | 0.42739 | 0.959 | 0.77257 | 0.4397 | 0.96634 | 0.78512 | 0.45074 | 0.62757 | 0.44252 | 0.28896 | 0.73601 | 0.50996 | 0.30619 | 0.85432 | 0.58099 | 0.29589 | 0.76481 | 0.63481 | 0.50495 | 0.93607 | 0.81541 | 0.62505 | 0.98458 | 0.92156 | 0.77637 | 0.66359 | 0.42405 | 0.22747 | 0.76289 | 0.49123 | 0.24941 | 0.80572 | 0.56199 | 0.31426 | 0.99682 | 0.94964 | 0.71505 | 0.36902 | 0.99988 | 0.99198 | 0.71505 | 0.36902 | 0.99997 | 0.99682 | 0.85261 | 0.57781 | 1 | 0.99958 | 0.85261 | 0.57781 | 0.99155 | 0.92689 | 0.55852 | 0.26156 | 0.99997 | 0.99627 | 0.55852 | 0.40097 | 0.99978 | 0.99023 | 0.55852 | 0.26156 | 1 | 0.99968 | 0.55852 | 0.26156 | 0.99988 | 0.99627 | 0.55852 | 0.26156 | 0.99999 | 0.99968 | 0.55852 | 0.26156 | 0.97609 | 0.86441 | 0.60852 | 0.97309 | 0.86551 | 0.63331 | 0.97551 | 0.87695 | 0.65269 | 0.98584 | 0.9066 | 0.68058 | 0.99002 | 0.91685 | 0.70076 | 0.62757 | 0.44252 | 0.28896 | 0.84568 | 0.6941 | 0.4951 | 0.94173 | 0.79946 | 0.53926 | 0.81621 | 0.72185 | 0.59791 | 0.96637 | 0.89793 | 0.76723 | 0.99411 | 0.96995 | 0.88816 | 0.76289 | 0.57759 | 0.35942 | 0.85675 | 0.6698 | 0.41694 | 0.8857 | 0.7284 | 0.48692 | 0.99682 | 0.94964 | 0.71505 | 0.36902 | 0.99988 | 0.99198 | 0.71505 | 0.36902 | 0.99997 | 0.99682 | 0.85261 | 0.57781 | 1 | 0.99958 | 0.85261 | 0.57781 | 0.8 | 0.41 | 0.325 | 0.94 | 0.23 | 0.11 | 0.65 | 0.02 | 0.005 | 1 | 0.96 | 0.84 | 0.97 | 0.82 | 0.54 | 0.9 | 0.42 | 1.6 | 1 | 1 | 0.98 | 1 | 0.95 | 0.84 | 0.96 | 0.79 | 0.56 | 0.67057 | 0.20908 | 0.1379 | 0.99155 | 0.9576 | 0.74344 | 0.30664 | 0.99978 | 0.99349 | 0.86049 | 0.41387 | 0.99007 | 0.78338 | 0.4641 | 0.19566 | 0.99635 | 0.86187 | 0.67614 | 0.40479 | 0.96645 | 0.66234 | 0.30664 | 0.16879 | 0.99476 | 0.89604 | 0.6457 | 0.46922 | 0.99936 | 0.83768 | 0.34144 | 0.19728 | 0.99859 | 0.91174 | 0.64021 | 0.5 | 0.96645 | 0.66234 | 0.30664 | 0.16879 | 0.99866 | 0.92779 | 0.77557 | 0.62505 | 0.99936 | 0.83768 | 0.34144 | 0.19728 | 1 | 0.99236 | 0.77238 | 0.67981 | 0.85943 | 0.52266 | 0.3285 | 0.00014424 | 0.72343 | 0.022952 | 0.97788 | 0.60322 | 0.38381 | 0.26289 | 0.96088 | 0.62329 | 0.40539 | 0.26797 | 1 | 0.6439 | 0.4427 | 0.0071186 | 0.61654 | 0.1141 | 0.038044 | 0.025991 | 1 | 0.67934 | 0.41897 | 0.01143 | 0.69971 | 0.28321 | 0.09927 | 0.032663 | 0.72248 | 0.21282 | 0.058026 | 0.0088712 | 0.92986 | 0.79682 | 0.52122 | 0.12436 | 0.86551 | 0.86551 | 0.5464 | 0.36204 | 0.10577 | 0.68 | 0.53 | 0.23 | 0.86 | 0.62 | 0.24 | 0.13757 | 0.50153 | 0.35645 | 0.19598 | 0.15201 | 0.45337 | 0.31706 | 0.18387 | 0.15002 | 0.50408 | 0.36428 | 0.2154 | 0.032142 | 0.3076 | 0.17773 | 0.032476 | 0.091886 | 0.49957 | 0.32667 | 0.10882 | 0.2629 | 0.74759 | 0.57287 | 0.3387 | 0.2629 | 0.74759 | 0.57287 | 0.3387 | 0.99479 | 0.95769 | 0.81125 | 0.55367 | 0.99999 | 0.99869 | 0.81125 | 0.55367 | 0.98687 | 0.91488 | 0.66228 | 0.24058 | 0.99992 | 0.99089 | 0.64231 | 0.24058 | 0.9632 | 0.86399 | 0.53003 | 0.10813 | 0.99979 | 0.99089 | 0.53003 | 0.10813 | 0.99155 | 0.92068 | 0.63431 | 0.26156 | 0.99476 | 0.92068 | 0.68338 | 0.26156 | 0.99937 | 0.99023 | 0.68338 | 0.26156 | 0.99155 | 0.92068 | 0.59484 | 0.26156 | 0.99937 | 0.99023 | 0.59484 | 0.26156 | 0.99968 | 0.99089 | 0.89566 | 0.58479 | 0.99999 | 0.99905 | 0.89566 | 0.58479 | 0.99393 | 0.93574 | 0.71174 | 0.28503 | 0.99992 | 0.99393 | 0.71174 | 0.28503 | 0.97869 | 0.88222 | 0.56847 | 0.10079 | 0.99979 | 0.99089 | 0.56847 | 0.10079 | 0.99476 | 0.92068 | 0.68338 | 0.26156 | 0.99937 | 0.99023 | 0.68338 | 0.26156 | 0.99155 | 0.92068 | 0.59484 | 0.26156 | 0.99937 | 0.99023 | 0.59484 | 0.26156 | 0.97246 | 0.95824 | 0.84609 | 0.74151 | 0.92509 | 0.8765 | 0.57035 | 0.39322 | 0.97643 | 0.94791 | 0.7255 | 0.41578 | 0.90008 | 0.79595 | 0.46204 | 0.33678 | 1 | 1 | 0.99996 | 0.99977 | 1 | 1 | 1 | 0.99998 | 1 | 1 | 0.99994 | 0.99932 | 0.99995 | 1 | 1 | 0.99998 | 1 | 0.99997 | 0.9979 | 0.99354 | 1 | 1 | 0.99971 | 0.99883 | 0.99999 | 0.90539 | 0.53399 | 0.12478
0.95 | 0.99998 | 0.99697 | 0.91393 | 0.65333 | 1 | 0.99971 | 0.9487 | 0.81518 | 0.99991 | 0.98696 | 0.86339 | 0.52326 | 0.99991 | 0.99609 | 0.90727 | 0.64388 | 0.99769 | 0.93167 | 0.62265 | 0.28424 | 1 | 0.99921 | 0.95678 | 0.80261 | 0.99015 | 0.99919 | 0.99469 | 0.93825 | 0.61514 | 0.25456 | 0.99881 | 0.99171 | 0.84585 | 0.52376 | 0.2625 | 0.31 | 0.14091 | 0.61797 | 0.9984 | 0.99834 | 0.99595 | 0.16423 | 0.087257 | 0.065022 | 0.043573 | 0.026746 | 0.011838 | 0.029505 | 0.014148 | 0.011676 | 0.10576 | 0.047763 | 0.033464 | 0.027119 | 0.01663 | 0.0079299 | 0.016464 | 0.0072759 | 0.0066122 | 0.99582 | 0.98451 | 0.95159 | 0.54782 | 0.99889 | 0.99522 | 0.9949 | 0.73386 | 0.99895 | 0.99621 | 0.99373 | 0.7774 | 0.99991 | 0.99908 | 0.99802 | 0.94571 | 0.99999 | 0.99998 | 1 | 0.96074 | 1 | 1 | 1 | 0.99558 | 0.99999 | 0.99998 | 1 | 0.96074 | 1 | 1 | 0.99991 | 0.9948 | 0.99895 | 0.99621 | 0.99373 | 0.7774 | 0.026786 | 0.073794 | 0.99998 | 0.99999 | 0.9677 | 0.1642 | 0.99998 | 0.99697 | 0.91393 | 0.65333 | 1 | 1 | 0.909 | 0.231 | 1 | 1 | 0.99992 | 0.96078 | 0.10182 | 0.99998 | 0.99999 | 0.9677 | 0.1642 | 0.99998 | 0.99697 | 0.91393 | 0.65333 | 1 | 1 | 0.909 | 0.231 | 1 | 1 | 0.99992 | 0.96078 | 0.99998 | 0.99999 | 0.9677 | 0.1642 | 0.99998 | 0.99697 | 0.91393 | 0.65333 | 1 | 1 | 0.909 | 0.231 | 1 | 1 | 0.99992 | 0.96078 | 0.94077 | 0.72729 | 0.39201 | 0.94135 | 0.74374 | 0.43005 | 0.94952 | 0.75548 | 0.45439 | 0.96487 | 0.79346 | 0.46789 | 0.97127 | 0.80505 | 0.47864 | 0.64784 | 0.46394 | 0.3077 | 0.75527 | 0.53389 | 0.32758 | 0.87127 | 0.6109 | 0.32311 | 0.78287 | 0.65715 | 0.52889 | 0.94518 | 0.83528 | 0.65395 | 0.98701 | 0.93099 | 0.79604 | 0.68308 | 0.44533 | 0.24411 | 0.77926 | 0.5128 | 0.26688 | 0.82024 | 0.58319 | 0.3337 | 0.99772 | 0.96092 | 0.74483 | 0.40348 | 0.99992 | 0.99407 | 0.74483 | 0.40348 | 0.99998 | 0.99772 | 0.8724 | 0.61272 | 1 | 0.99973 | 0.8724 | 0.61272 | 0.99307 | 0.93776 | 0.58504 | 0.28402 | 0.99998 | 0.99741 | 0.58504 | 0.4273 | 0.99985 | 0.99272 | 0.58504 | 0.28402 | 1 | 0.9998 | 0.58504 | 0.28402 | 0.99992 | 0.99741 | 0.58504 | 0.28402 | 0.99999 | 0.9998 | 0.58504 | 0.28402 | 0.97983 | 0.87929 | 0.63555 | 0.97712 | 0.87995 | 0.65908 | 0.97919 | 0.89033 | 0.67762 | 0.98821 | 0.91793 | 0.70556 | 0.99174 | 0.92708 | 0.72468 | 0.64784 | 0.46394 | 0.3077 | 0.85952 | 0.71484 | 0.51906 | 0.95019 | 0.82041 | 0.56977 | 0.83175 | 0.74165 | 0.62096 | 0.97175 | 0.91102 | 0.79016 | 0.99515 | 0.97427 | 0.9005 | 0.77926 | 0.59863 | 0.37983 | 0.86862 | 0.68915 | 0.43815 | 0.89581 | 0.74603 | 0.50849 | 0.99772 | 0.96092 | 0.74483 | 0.40348 | 0.99992 | 0.99407 | 0.74483 | 0.40348 | 0.99998 | 0.99772 | 0.8724 | 0.61272 | 1 | 0.99973 | 0.8724 | 0.61272 | 0.81667 | 0.43 | 0.345 | 0.95333 | 0.27167 | 0.14 | 0.69333 | 0.031667 | 0.0083333 | 1 | 0.96667 | 0.86333 | 0.975 | 0.845 | 0.58667 | 0.915 | 0.47333 | 1.16 | 1 | 1 | 0.98333 | 1 | 0.96 | 0.86333 | 0.96667 | 0.82167 | 0.60667 | 0.69495 | 0.22904 | 0.15157 | 0.99307 | 0.96513 | 0.77071 | 0.33644 | 0.99985 | 0.99522 | 0.87895 | 0.44812 | 0.99239 | 0.80535 | 0.5 | 0.2177 | 0.99722 | 0.87819 | 0.71063 | 0.44004 | 0.97264 | 0.69461 | 0.33644 | 0.19247 | 0.99582 | 0.90847 | 0.67214 | 0.5 | 0.99956 | 0.86282 | 0.37508 | 0.22325 | 0.99895 | 0.9253 | 0.66868 | 0.53078 | 0.97264 | 0.69461 | 0.33644 | 0.19247 | 0.99896 | 0.93663 | 0.79656 | 0.65395 | 0.99956 | 0.86282 | 0.37508 | 0.22325 | 1 | 0.99406 | 0.79865 | 0.71133 | 0.87397 | 0.54951 | 0.36114 | 0.0021651 | 0.74558 | 0.031365 | 0.98121 | 0.62902 | 0.40986 | 0.30879 | 0.96627 | 0.64867 | 0.43178 | 0.31309 | 1 | 0.66876 | 0.46949 | 0.028031 | 0.64207 | 0.12768 | 0.043979 | 0.030348 | 1 | 0.70313 | 0.44553 | 0.041361 | 0.73768 | 0.33766 | 0.13728 | 0.055104 | 0.75753 | 0.26184 | 0.078229 | 0.014462 | 0.94406 | 0.84117 | 0.62197 | 0.21389 | 0.88565 | 0.88565 | 0.60072 | 0.4393 | 0.16063 | 0.7 | 0.56 | 0.25 | 0.87 | 0.64 | 0.255 | 0.14393 | 0.52419 | 0.37582 | 0.20948 | 0.15888 | 0.47617 | 0.3361 | 0.19782 | 0.15682 | 0.52696 | 0.38429 | 0.23071 | 0.032645 | 0.32289 | 0.18755 | 0.034532 | 0.093035 | 0.51674 | 0.34017 | 0.11405 | 0.26517 | 0.76113 | 0.58738 | 0.34885 | 0.26517 | 0.76113 | 0.58738 | 0.34885 | 0.99621 | 0.96657 | 0.83463 | 0.58903 | 1 | 0.99917 | 0.83463 | 0.58903 | 0.9908 | 0.93404 | 0.70085 | 0.27549 | 0.99995 | 0.99373 | 0.68181 | 0.27549 | 0.97284 | 0.89132 | 0.57749 | 0.13213 | 0.99987 | 0.99373 | 0.57749 | 0.13213 | 0.99307 | 0.93226 | 0.66512 | 0.28402 | 0.99582 | 0.93226 | 0.71238 | 0.28402 | 0.99954 | 0.99272 | 0.71238 | 0.28402 | 0.99307 | 0.93226 | 0.62672 | 0.28402 | 0.99954 | 0.99272 | 0.62672 | 0.28402 | 0.9998 | 0.99373 | 0.91393 | 0.62265 | 1 | 0.9994 | 0.91393 | 0.62265 | 0.9959 | 0.95105 | 0.75131 | 0.3193 | 0.99995 | 0.9959 | 0.75131 | 0.3193 | 0.98471 | 0.9068 | 0.62083 | 0.12675 | 0.99987 | 0.99373 | 0.62083 | 0.12675 | 0.99582 | 0.93226 | 0.71238 | 0.28402 | 0.99954 | 0.99272 | 0.71238 | 0.28402 | 0.99307 | 0.93226 | 0.62672 | 0.28402 | 0.99954 | 0.99272 | 0.62672 | 0.28402 | 0.97581 | 0.96317 | 0.86121 | 0.76397 | 0.93192 | 0.88679 | 0.59434 | 0.41818 | 0.9789 | 0.95239 | 0.74136 | 0.43559 | 0.90718 | 0.80799 | 0.47982 | 0.35715 | 1 | 1 | 0.99997 | 0.99985 | 1 | 1 | 1 | 0.99999 | 1 | 1 | 0.99997 | 0.99956 | 0.99997 | 1 | 1 | 0.99999 | 1 | 0.99999 | 0.99896 | 0.99638 | 1 | 1 | 0.99985 | 0.99934 | 1 | 0.91642 | 0.56592 | 0.15397
1 | 0.99999 | 0.99773 | 0.92894 | 0.69038 | 1 | 0.9998 | 0.95863 | 0.83901 | 0.99994 | 0.98957 | 0.88277 | 0.56025 | 0.99994 | 0.99705 | 0.92317 | 0.68134 | 0.99828 | 0.94313 | 0.65752 | 0.31667 | 1 | 0.99943 | 0.96468 | 0.82792 | 0.9934 | 0.99952 | 0.99581 | 0.94756 | 0.64586 | 0.28136 | 0.9991 | 0.99338 | 0.86438 | 0.55607 | 0.26875 | 0.34 | 0.19077 | 0.69192 | 0.99897 | 0.99897 | 0.99784 | 0.17747 | 0.096353 | 0.072707 | 0.049449 | 0.031166 | 0.01411 | 0.033544 | 0.016711 | 0.013725 | 0.11615 | 0.053966 | 0.038444 | 0.031142 | 0.019675 | 0.0095402 | 0.019032 | 0.0087933 | 0.0079056 | 0.99664 | 0.9878 | 0.96201 | 0.59256 | 0.99915 | 0.99647 | 0.9965 | 0.7742 | 0.99922 | 0.99722 | 0.99566 | 0.81372 | 0.99994 | 0.99936 | 0.99869 | 0.95844 | 0.99999 | 0.99999 | 1 | 0.97046 | 1 | 1 | 1 | 0.99715 | 0.99999 | 0.99999 | 1 | 0.97046 | 1 | 1 | 0.99994 | 0.99623 | 0.99922 | 0.99722 | 0.99566 | 0.81372 | 0.04031 | 0.099809 | 0.99999 | 1 | 0.98574 | 0.26258 | 0.99999 | 0.99773 | 0.92894 | 0.69038 | 1 | 1 | 0.949 | 0.307 | 1 | 1 | 0.99997 | 0.97812 | 0.12047 | 0.99999 | 1 | 0.98574 | 0.26258 | 0.99999 | 0.99773 | 0.92894 | 0.69038 | 1 | 1 | 0.949 | 0.307 | 1 | 1 | 0.99997 | 0.97812 | 0.99999 | 1 | 0.98574 | 0.26258 | 0.99999 | 0.99773 | 0.92894 | 0.69038 | 1 | 1 | 0.949 | 0.307 | 1 | 1 | 0.99997 | 0.97812 | 0.94832 | 0.74925 | 0.41817 | 0.94866 | 0.76444 | 0.45601 | 0.95592 | 0.7754 | 0.4802 | 0.96979 | 0.81219 | 0.49478 | 0.97537 | 0.82289 | 0.50521 | 0.66669 | 0.48436 | 0.32597 | 0.77282 | 0.55647 | 0.34841 | 0.88603 | 0.63868 | 0.34984 | 0.79924 | 0.67785 | 0.55151 | 0.95285 | 0.8528 | 0.68057 | 0.98901 | 0.93911 | 0.81372 | 0.70112 | 0.46566 | 0.26048 | 0.79417 | 0.53323 | 0.28401 | 0.83337 | 0.60309 | 0.35255 | 0.99836 | 0.96964 | 0.7715 | 0.43689 | 0.99994 | 0.99559 | 0.7715 | 0.43689 | 0.99999 | 0.99836 | 0.88939 | 0.64502 | 1 | 0.99983 | 0.88939 | 0.64502 | 0.99429 | 0.94686 | 0.60985 | 0.30614 | 0.99999 | 0.99819 | 0.60985 | 0.45258 | 0.9999 | 0.99455 | 0.60985 | 0.30614 | 1 | 0.99988 | 0.60985 | 0.30614 | 0.99994 | 0.99819 | 0.60985 | 0.30614 | 0.99999 | 0.99988 | 0.60985 | 0.30614 | 0.9829 | 0.89232 | 0.6606 | 0.98046 | 0.8926 | 0.68286 | 0.98223 | 0.90203 | 0.70055 | 0.99014 | 0.92769 | 0.72839 | 0.99313 | 0.93587 | 0.74647 | 0.66669 | 0.48436 | 0.32597 | 0.87185 | 0.73388 | 0.54173 | 0.95728 | 0.83896 | 0.59835 | 0.84568 | 0.75973 | 0.64245 | 0.97617 | 0.92225 | 0.81064 | 0.99598 | 0.97788 | 0.91125 | 0.79417 | 0.61833 | 0.3995 | 0.87924 | 0.70703 | 0.45844 | 0.90479 | 0.76219 | 0.52893 | 0.99836 | 0.96964 | 0.7715 | 0.43689 | 0.99994 | 0.99559 | 0.7715 | 0.43689 | 0.99999 | 0.99836 | 0.88939 | 0.64502 | 1 | 0.99983 | 0.88939 | 0.64502 | 0.83333 | 0.45 | 0.365 | 0.96667 | 0.31333 | 0.17 | 0.73667 | 0.043333 | 0.011667 | 1 | 0.97333 | 0.88667 | 0.98 | 0.87 | 0.63333 | 0.93 | 0.52667 | 0.72 | 1 | 1 | 0.98667 | 1 | 0.97 | 0.88667 | 0.97333 | 0.85333 | 0.65333 | 0.7173 | 0.24892 | 0.16534 | 0.99429 | 0.97122 | 0.79501 | 0.36569 | 0.9999 | 0.99647 | 0.8948 | 0.48099 | 0.99414 | 0.82489 | 0.53406 | 0.23987 | 0.99787 | 0.89238 | 0.74167 | 0.47394 | 0.97761 | 0.7239 | 0.36569 | 0.21671 | 0.99664 | 0.91921 | 0.69645 | 0.52921 | 0.9997 | 0.88409 | 0.40791 | 0.24959 | 0.99922 | 0.93664 | 0.69481 | 0.55982 | 0.97761 | 0.7239 | 0.36569 | 0.21671 | 0.99919 | 0.94422 | 0.81535 | 0.68057 | 0.9997 | 0.88409 | 0.40791 | 0.24959 | 1 | 0.99535 | 0.82182 | 0.73981 | 0.88676 | 0.57477 | 0.39307 | 0.016991 | 0.7657 | 0.04156 | 0.98396 | 0.65298 | 0.43495 | 0.3553 | 0.9708 | 0.67214 | 0.45711 | 0.35868 | 1 | 0.69167 | 0.49504 | 0.081114 | 0.66572 | 0.14156 | 0.050279 | 0.035025 | 1 | 0.72493 | 0.47097 | 0.11082 | 0.77128 | 0.39269 | 0.18156 | 0.086266 | 0.78842 | 0.3132 | 0.10195 | 0.022341 | 0.95534 | 0.87689 | 0.71053 | 0.32597 | 0.90268 | 0.90268 | 0.65052 | 0.51485 | 0.22734 | 0.72 | 0.59 | 0.27 | 0.88 | 0.66 | 0.27 | 0.15015 | 0.54563 | 0.3945 | 0.22278 | 0.16557 | 0.49788 | 0.35456 | 0.21164 | 0.16346 | 0.54858 | 0.40356 | 0.24577 | 0.033128 | 0.33768 | 0.19718 | 0.03658 | 0.094135 | 0.533 | 0.35316 | 0.11918 | 0.26733 | 0.77361 | 0.60103 | 0.35858 | 0.26733 | 0.77361 | 0.60103 | 0.35858 | 0.99722 | 0.97352 | 0.855 | 0.62193 | 1 | 0.99947 | 0.855 | 0.62193 | 0.99353 | 0.94896 | 0.73546 | 0.31075 | 0.99997 | 0.99566 | 0.71748 | 0.31075 | 0.97994 | 0.91337 | 0.62152 | 0.15808 | 0.99992 | 0.99566 | 0.62152 | 0.15808 | 0.99429 | 0.942 | 0.69336 | 0.30614 | 0.99664 | 0.942 | 0.73867 | 0.30614 | 0.99966 | 0.99455 | 0.73867 | 0.30614 | 0.99429 | 0.942 | 0.65619 | 0.30614 | 0.99966 | 0.99455 | 0.65619 | 0.30614 | 0.99988 | 0.99566 | 0.92894 | 0.65752 | 1 | 0.99962 | 0.92894 | 0.65752 | 0.99721 | 0.96274 | 0.786 | 0.35331 | 0.99997 | 0.99721 | 0.786 | 0.35331 | 0.98901 | 0.92641 | 0.66854 | 0.15537 | 0.99992 | 0.99566 | 0.66854 | 0.15537 | 0.99664 | 0.942 | 0.73867 | 0.30614 | 0.99966 | 0.99455 | 0.73867 | 0.30614 | 0.99429 | 0.942 | 0.65619 | 0.30614 | 0.99966 | 0.99455 | 0.65619 | 0.30614 | 0.97866 | 0.9674 | 0.87458 | 0.78425 | 0.93794 | 0.89598 | 0.61677 | 0.44216 | 0.98104 | 0.95636 | 0.75595 | 0.45453 | 0.91357 | 0.819 | 0.49672 | 0.37685 | 1 | 1 | 0.99998 | 0.9999 | 1 | 1 | 1 | 0.99999 | 1 | 1 | 0.99998 | 0.99971 | 0.99998 | 1 | 1 | 0.99999 | 1 | 1 | 0.99949 | 0.99799 | 1 | 1 | 0.99992 | 0.99963 | 1 | 0.92595 | 0.59583 | 0.18554
1.05 | 0.99999 | 0.99828 | 0.94127 | 0.72391 | 1 | 0.99986 | 0.96657 | 0.85973 | 0.99996 | 0.99162 | 0.89932 | 0.59496 | 0.99996 | 0.99776 | 0.93628 | 0.71533 | 0.99871 | 0.95257 | 0.6895 | 0.34889 | 1 | 0.99959 | 0.97105 | 0.84997 | 0.99558 | 0.99971 | 0.99667 | 0.95535 | 0.67422 | 0.30806 | 0.99931 | 0.99469 | 0.88054 | 0.58646 | 0.275 | 0.37 | 0.24707 | 0.75573 | 0.99934 | 0.99936 | 0.99885 | [18 empty] | 0.99728 | 0.99034 | 0.97014 | 0.63403 | 0.99935 | 0.99738 | 0.99759 | 0.80914 | 0.99941 | 0.99795 | 0.99699 | 0.84463 | 0.99996 | 0.99954 | 0.99913 | 0.96819 | 1 | 0.99999 | 1 | 0.97776 | 1 | 1 | 1 | 0.99816 | 1 | 0.99999 | 1 | 0.97776 | 1 | 1 | 0.99996 | 0.99725 | 0.99941 | 0.99795 | 0.99699 | 0.84463 | 0.057877 | 0.13024 | 0.99999 | 1 | 0.99405 | 0.37823 | 0.99999 | 0.99828 | 0.94127 | 0.72391 | 1 | 1 | 0.967 | 0.401 | 1 | 1 | 0.99999 | 0.9881 | 0.14034 | 0.99999 | 1 | 0.99405 | 0.37823 | 0.99999 | 0.99828 | 0.94127 | 0.72391 | 1 | 1 | 0.967 | 0.401 | 1 | 1 | 0.99999 | 0.9881 | 0.99999 | 1 | 0.99405 | 0.37823 | 0.99999 | 0.99828 | 0.94127 | 0.72391 | 1 | 1 | 0.967 | 0.401 | 1 | 1 | 0.99999 | 0.9881 | 0.95477 | 0.76924 | 0.44339 | 0.95492 | 0.78325 | 0.48088 | 0.96138 | 0.79347 | 0.50483 | 0.97393 | 0.82899 | 0.52038 | 0.97881 | 0.83886 | 0.53046 | 0.68423 | 0.50382 | 0.34374 | 0.78883 | 0.57779 | 0.36866 | 0.89891 | 0.66445 | 0.37598 | 0.8141 | 0.69704 | 0.57287 | 0.95932 | 0.86827 | 0.70505 | 0.99066 | 0.94612 | 0.82962 | 0.71784 | 0.48509 | 0.27657 | 0.80779 | 0.55258 | 0.30077 | 0.84527 | 0.62178 | 0.37083 | 0.99881 | 0.97637 | 0.79535 | 0.4691 | 0.99996 | 0.9967 | 0.79535 | 0.4691 | 0.99999 | 0.99881 | 0.90399 | 0.67481 | 1 | 0.99989 | 0.90399 | 0.67481 | 0.99526 | 0.9545 | 0.63304 | 0.32786 | 0.99999 | 0.99873 | 0.63304 | 0.47681 | 0.99993 | 0.9959 | 0.63304 | 0.32786 | 1 | 0.99993 | 0.63304 | 0.32786 | 0.99996 | 0.99873 | 0.63304 | 0.32786 | 1 | 0.99993 | 0.63304 | 0.32786 | 0.98544 | 0.90374 | 0.68378 | 0.98325 | 0.90372 | 0.70481 | 0.98477 | 0.91229 | 0.72164 | 0.99171 | 0.93612 | 0.74925 | 0.99425 | 0.94345 | 0.76632 | 0.68423 | 0.50382 | 0.34374 | 0.88285 | 0.75136 | 0.56317 | 0.96325 | 0.85541 | 0.62505 | 0.85821 | 0.77626 | 0.66247 | 0.97982 | 0.9319 | 0.82894 | 0.99665 | 0.9809 | 0.92066 | 0.80779 | 0.63679 | 0.41845 | 0.88876 | 0.72358 | 0.47784 | 0.91279 | 0.77701 | 0.5483 | 0.99881 | 0.97637 | 0.79535 | 0.4691 | 0.99996 | 0.9967 | 0.79535 | 0.4691 | 0.99999 | 0.99881 | 0.90399 | 0.67481 | 1 | 0.99989 | 0.90399 | 0.67481 | 0.85 | 0.47 | 0.385 | 0.98 | 0.355 | 0.2 | 0.78 | 0.055 | 0.015 | 1 | 0.98 | 0.91 | 0.985 | 0.895 | 0.68 | 0.945 | 0.58 | 0.28 | 1 | 1 | 0.99 | 1 | 0.98 | 0.91 | 0.98 | 0.885 | 0.7 | 0.73781 | 0.26864 | 0.17917 | 0.99526 | 0.97617 | 0.81663 | 0.39426 | 0.99993 | 0.99738 | 0.90843 | 0.51237 | 0.99546 | 0.84228 | 0.56624 | 0.26206 | 0.99836 | 0.90473 | 0.7695 | 0.50636 | 0.9816 | 0.75041 | 0.39426 | 0.24133 | 0.99728 | 0.92851 | 0.7188 | 0.55685 | 0.99979 | 0.90204 | 0.43974 | 0.2761 | 0.99941 | 0.94613 | 0.71878 | 0.58715 | 0.9816 | 0.75041 | 0.39426 | 0.24133 | 0.99937 | 0.95075 | 0.83219 | 0.70505 | 0.99979 | 0.90204 | 0.43974 | 0.2761 | 1 | 0.99635 | 0.84222 | 0.76549 | 0.89804 | 0.59852 | 0.42413 | 0.077327 | 0.784 | 0.053602 | 0.98625 | 0.67522 | 0.45906 | 0.40165 | 0.97463 | 0.69386 | 0.48136 | 0.404 | 1 | 0.7128 | 0.51936 | 0.18149 | 0.68761 | 0.15569 | 0.05692 | 0.040008 | 1 | 0.7449 | 0.49527 | 0.23139 | 0.80087 | 0.44713 | 0.23111 | 0.12666 | 0.81555 | 0.36568 | 0.129 | 0.032928 | 0.96429 | 0.90525 | 0.78443 | 0.44995 | 0.91708 | 0.91708 | 0.69561 | 0.58626 | 0.30317 | 0.735 | 0.615 | 0.285 | 0.885 | 0.68 | 0.28 | 0.15622 | 0.56589 | 0.41249 | 0.23587 | 0.17211 | 0.51854 | 0.37244 | 0.22528 | 0.16995 | 0.56902 | 0.42211 | 0.26058 | 0.033593 | 0.35199 | 0.2066 | 0.038619 | 0.09519 | 0.54841 | 0.36568 | 0.12421 | 0.26939 | 0.78513 | 0.6139 | 0.36793 | 0.26939 | 0.78513 | 0.6139 | 0.36793 | 0.99795 | 0.97896 | 0.87274 | 0.65242 | 1 | 0.99966 | 0.87274 | 0.65242 | 0.99544 | 0.96052 | 0.76639 | 0.346 | 0.99998 | 0.99699 | 0.74951 | 0.346 | 0.98516 | 0.93107 | 0.66199 | 0.18567 | 0.99995 | 0.99699 | 0.66199 | 0.18567 | 0.99526 | 0.9502 | 0.7192 | 0.32786 | 0.99728 | 0.9502 | 0.76248 | 0.32786 | 0.99975 | 0.9959 | 0.76248 | 0.32786 | 0.99526 | 0.9502 | 0.68338 | 0.32786 | 0.99975 | 0.9959 | 0.68338 | 0.32786 | 0.99993 | 0.99699 | 0.94127 | 0.6895 | 1 | 0.99976 | 0.94127 | 0.6895 | 0.9981 | 0.97163 | 0.81621 | 0.3868 | 0.99998 | 0.9981 | 0.81621 | 0.3868 | 0.99208 | 0.94197 | 0.71153 | 0.18628 | 0.99995 | 0.99699 | 0.71153 | 0.18628 | 0.99728 | 0.9502 | 0.76248 | 0.32786 | 0.99975 | 0.9959 | 0.76248 | 0.32786 | 0.99526 | 0.9502 | 0.68338 | 0.32786 | 0.99975 | 0.9959 | 0.68338 | 0.32786 | [16 empty] | 1 | 1 | 0.99999 | 0.99994 | 1 | 1 | 1 | 1 | 1 | 1 | 0.99999 | 0.99981 | 0.99999 | 1 | 1 | 1 | 1 | 1 | 0.99975 | 0.99888 | 1 | 1 | 0.99996 | 0.99979 | 1 | 0.93423 | 0.62377 | 0.21904
1.1 | 0.99999 | 0.9987 | 0.9514 | 0.75413 | 1 | 0.99991 | 0.97292 | 0.87773 | 0.99997 | 0.99323 | 0.91344 | 0.62737 | 0.99997 | 0.99828 | 0.9471 | 0.74604 | 0.99903 | 0.96036 | 0.71871 | 0.38067 | 1 | 0.9997 | 0.97621 | 0.86917 | 0.99703 | 0.99982 | 0.99734 | 0.96188 | 0.70036 | 0.3345 | 0.99947 | 0.99571 | 0.89463 | 0.61497 | 0.28125 | 0.4 | 0.30808 | 0.80923 | 0.99957 | 0.9996 | 0.99939 | [18 empty] | 0.99779 | 0.99232 | 0.9765 | 0.67218 | 0.99949 | 0.99804 | 0.99833 | 0.83917 | 0.99955 | 0.99848 | 0.9979 | 0.87075 | 0.99997 | 0.99967 | 0.99942 | 0.97565 | 1 | 1 | 1 | 0.98324 | 1 | 1 | 1 | 0.9988 | 1 | 1 | 1 | 0.98324 | 1 | 1 | 0.99997 | 0.99799 | 0.99955 | 0.99848 | 0.9979 | 0.87075 | 0.079758 | 0.16473 | 1 | 1 | 0.99764 | 0.5 | 0.99999 | 0.9987 | 0.9514 | 0.75413 | 1 | 1 | 0.98 | 0.496 | 1 | 1 | 1 | 0.99366 | 0.16125 | 1 | 1 | 0.99764 | 0.5 | 0.99999 | 0.9987 | 0.9514 | 0.75413 | 1 | 1 | 0.98 | 0.496 | 1 | 1 | 1 | 0.99366 | 1 | 1 | 0.99764 | 0.5 | 0.99999 | 0.9987 | 0.9514 | 0.75413 | 1 | 1 | 0.98 | 0.496 | 1 | 1 | 1 | 0.99366 | 0.9603 | 0.78743 | 0.46765 | 0.9603 | 0.80035 | 0.50467 | 0.96606 | 0.80987 | 0.5283 | 0.97742 | 0.84408 | 0.54471 | 0.9817 | 0.85319 | 0.55442 | 0.70059 | 0.52236 | 0.36101 | 0.80346 | 0.59791 | 0.38831 | 0.91017 | 0.68832 | 0.40145 | 0.82762 | 0.71484 | 0.59304 | 0.9648 | 0.88193 | 0.72756 | 0.99202 | 0.95219 | 0.84395 | 0.73334 | 0.50364 | 0.29235 | 0.82024 | 0.57091 | 0.31715 | 0.85609 | 0.63933 | 0.38854 | 0.99913 | 0.98157 | 0.81665 | 0.5 | 0.99997 | 0.99752 | 0.81665 | 0.5 | 0.99999 | 0.99913 | 0.91653 | 0.70221 | 1 | 0.99992 | 0.91653 | 0.70221 | 0.99605 | 0.96094 | 0.65471 | 0.34912 | 1 | 0.9991 | 0.65471 | 0.5 | 0.99995 | 0.9969 | 0.65471 | 0.34912 | 1 | 0.99995 | 0.65471 | 0.34912 | 0.99997 | 0.9991 | 0.65471 | 0.34912 | 1 | 0.99995 | 0.65471 | 0.34912 | 0.98755 | 0.91377 | 0.70523 | 0.98558 | 0.91351 | 0.72505 | 0.98689 | 0.9213 | 0.74106 | 0.99299 | 0.94342 | 0.76833 | 0.99517 | 0.94999 | 0.78441 | 0.70059 | 0.52236 | 0.36101 | 0.89271 | 0.76745 | 0.58344 | 0.96828 | 0.87 | 0.64997 | 0.86949 | 0.79141 | 0.68115 | 0.98285 | 0.94021 | 0.84529 | 0.99719 | 0.98345 | 0.9289 | 0.82024 | 0.6541 | 0.4367 | 0.89733 | 0.73893 | 0.49639 | 0.91994 | 0.79064 | 0.56666 | 0.99913 | 0.98157 | 0.81665 | 0.5 | 0.99997 | 0.99752 | 0.81665 | 0.5 | 0.99999 | 0.99913 | 0.91653 | 0.70221 | 1 | 0.99992 | 0.91653 | 0.70221 | 0.86167 | 0.49 | 0.40333 | 0.98333 | 0.39667 | 0.23333 | 0.80667 | 0.07 | 0.023333 | 1 | 0.98333 | 0.92333 | 0.95667 | 0.91167 | 0.71667 | 0.955 | 0.62333 | 0.32 | 1 | 1 | 0.99333 | 1 | 0.98333 | 0.92333 | 0.98333 | 0.90333 | 0.73667 | 0.75663 | 0.28816 | 0.19301 | 0.99605 | 0.9802 | 0.83587 | 0.42204 | 0.99995 | 0.99804 | 0.92017 | 0.54223 | 0.99647 | 0.85777 | 0.59652 | 0.28415 | 0.99872 | 0.9155 | 0.7944 | 0.53724 | 0.98482 | 0.77437 | 0.42204 | 0.26615 | 0.99779 | 0.9366 | 0.73934 | 0.58295 | 0.99985 | 0.91717 | 0.47047 | 0.3026 | 0.99955 | 0.9541 | 0.74076 | 0.61282 | 0.98482 | 0.77437 | 0.42204 | 0.26615 | 0.9995 | 0.9564 | 0.84729 | 0.72756 | 0.99985 | 0.91717 | 0.47047 | 0.3026 | 1 | 0.99711 | 0.86019 | 0.78861 | 0.90801 | 0.62083 | 0.45419 | 0.22401 | 0.80064 | 0.06751 | 0.98817 | 0.69586 | 0.48219 | 0.44719 | 0.97788 | 0.71396 | 0.50455 | 0.44847 | 1 | 0.73228 | 0.54249 | 0.32833 | 0.7079 | 0.16999 | 0.063877 | 0.04528 | 1 | 0.76321 | 0.51847 | 0.39394 | 0.82681 | 0.5 | 0.28466 | 0.17596 | 0.8393 | 0.41821 | 0.15909 | 0.046578 | 0.9714 | 0.9275 | 0.84346 | 0.57313 | 0.92926 | 0.92926 | 0.73602 | 0.65181 | 0.38446 | 0.75 | 0.64 | 0.3 | 0.89 | 0.7 | 0.29 | 0.16216 | 0.58505 | 0.42981 | 0.24873 | 0.1785 | 0.53819 | 0.38975 | 0.23875 | 0.17628 | 0.58833 | 0.43996 | 0.27511 | 0.034041 | 0.36583 | 0.21584 | 0.040649 | 0.096204 | 0.56304 | 0.37775 | 0.12914 | 0.27137 | 0.79579 | 0.62605 | 0.37691 | 0.27137 | 0.79579 | 0.62605 | 0.37691 | 0.99848 | 0.98324 | 0.88819 | 0.68061 | 1 | 0.99978 | 0.88819 | 0.68061 | 0.99677 | 0.96947 | 0.7939 | 0.38091 | 0.99999 | 0.9979 | 0.77816 | 0.38091 | 0.98901 | 0.94521 | 0.69891 | 0.21459 | 0.99997 | 0.9979 | 0.69891 | 0.21459 | 0.99605 | 0.95714 | 0.74281 | 0.34912 | 0.99779 | 0.95714 | 0.78403 | 0.34912 | 0.99981 | 0.9969 | 0.78403 | 0.34912 | 0.99605 | 0.95714 | 0.7084 | 0.34912 | 0.99981 | 0.9969 | 0.7084 | 0.34912 | 0.99995 | 0.9979 | 0.9514 | 0.71871 | 1 | 0.99984 | 0.9514 | 0.71871 | 0.99869 | 0.97839 | 0.84241 | 0.41953 | 0.99999 | 0.99869 | 0.84241 | 0.41953 | 0.99428 | 0.95428 | 0.74989 | 0.21906 | 0.99997 | 0.9979 | 0.74989 | 0.21906 | 0.99779 | 0.95714 | 0.78403 | 0.34912 | 0.99981 | 0.9969 | 0.78403 | 0.34912 | 0.99605 | 0.95714 | 0.7084 | 0.34912 | 0.99981 | 0.9969 | 0.7084 | 0.34912 | [16 empty] | 1 | 1 | 0.99999 | 0.99996 | 1 | 1 | 1 | 1 | 1 | 1 | 0.99999 | 0.99987 | 0.99999 | 1 | 1 | 1 | 1 | 1 | 0.99988 | 0.99938 | 1 | 1 | 0.99998 | 0.99988 | 1 | 0.94143 | 0.64981 | 0.25399
1.15 | 1 | 0.999 | 0.95972 | 0.78126 | 1 | 0.99993 | 0.97802 | 0.89335 | 0.99998 | 0.99451 | 0.9255 | 0.65752 | 0.99998 | 0.99868 | 0.95602 | 0.77366 | 0.99926 | 0.9668 | 0.74532 | 0.4118 | 1 | 0.99977 | 0.98039 | 0.88586 | 0.998 | 0.99989 | 0.99787 | 0.96737 | 0.72441 | 0.36056 | 0.99959 | 0.99652 | 0.90693 | 0.64164 | 0.2875 | 0.43 | 0.37184 | 0.853 | 0.99972 | 0.99975 | 0.99968 | [18 empty] | 0.99819 | 0.99387 | 0.98147 | 0.70703 | 0.9996 | 0.99853 | 0.99884 | 0.86481 | 0.99966 | 0.99886 | 0.99853 | 0.89271 | 0.99998 | 0.99977 | 0.99961 | 0.98134 | 1 | 1 | 1 | 0.98736 | 1 | 1 | 1 | 0.99922 | 1 | 1 | 1 | 0.98736 | 1 | 1 | 0.99998 | 0.99852 | 0.99966 | 0.99886 | 0.99853 | 0.89271 | 0.10603 | 0.20276 | 1 | 1 | 0.9991 | 0.61652 | 1 | 0.999 | 0.95972 | 0.78126 | 1 | 1 | 0.989 | 0.587 | 1 | 1 | 1 | 0.99669 | 0.18304 | 1 | 1 | 0.9991 | 0.61652 | 1 | 0.999 | 0.95972 | 0.78126 | 1 | 1 | 0.989 | 0.587 | 1 | 1 | 1 | 0.99669 | 1 | 1 | 0.9991 | 0.61652 | 1 | 0.999 | 0.95972 | 0.78126 | 1 | 1 | 0.989 | 0.587 | 1 | 1 | 1 | 0.99669 | 0.96506 | 0.80401 | 0.49095 | 0.96494 | 0.8159 | 0.52738 | 0.97009 | 0.82476 | 0.55064 | 0.98038 | 0.85766 | 0.56781 | 0.98414 | 0.86606 | 0.57713 | 0.71585 | 0.54004 | 0.37778 | 0.81686 | 0.61689 | 0.40737 | 0.92004 | 0.71042 | 0.42619 | 0.83994 | 0.73137 | 0.61209 | 0.96945 | 0.89402 | 0.74824 | 0.99316 | 0.95747 | 0.85688 | 0.74774 | 0.52137 | 0.3078 | 0.83166 | 0.58829 | 0.33316 | 0.86593 | 0.65584 | 0.40568 | 0.99936 | 0.98559 | 0.83565 | 0.52953 | 0.99998 | 0.99812 | 0.83565 | 0.52953 | 1 | 0.99936 | 0.92733 | 0.72736 | 1 | 0.99995 | 0.92733 | 0.72736 | 0.99669 | 0.96638 | 0.67495 | 0.3699 | 1 | 0.99936 | 0.67495 | 0.52216 | 0.99996 | 0.99764 | 0.67495 | 0.3699 | 1 | 0.99997 | 0.67495 | 0.3699 | 0.99998 | 0.99936 | 0.67495 | 0.3699 | 1 | 0.99997 | 0.67495 | 0.3699 | 0.98932 | 0.92261 | 0.72508 | 0.98754 | 0.92215 | 0.74374 | 0.98867 | 0.92924 | 0.75894 | 0.99406 | 0.94977 | 0.78577 | 0.99592 | 0.95567 | 0.80092 | 0.71585 | 0.54004 | 0.37778 | 0.90155 | 0.78227 | 0.6026 | 0.97255 | 0.88295 | 0.67319 | 0.87968 | 0.8053 | 0.69857 | 0.98537 | 0.94739 | 0.85991 | 0.99764 | 0.98561 | 0.93615 | 0.83166 | 0.67035 | 0.45427 | 0.90506 | 0.75317 | 0.51412 | 0.92634 | 0.8032 | 0.58408 | 0.99936 | 0.98559 | 0.83565 | 0.52953 | 0.99998 | 0.99812 | 0.83565 | 0.52953 | 1 | 0.99936 | 0.92733 | 0.72736 | 1 | 0.99995 | 0.92733 | 0.72736 | 0.87333 | 0.51 | 0.42167 | 0.98667 | 0.43833 | 0.26667 | 0.83333 | 0.085 | 0.031667 | 1 | 0.98667 | 0.93667 | 0.92833 | 0.92833 | 0.75333 | 0.965 | 0.66667 | 0.36 | 1 | 1 | 0.99667 | 1 | 0.98667 | 0.93667 | 0.98667 | 0.92167 | 0.77333 | 0.7739 | 0.30741 | 0.20684 | 0.99669 | 0.9835 | 0.85299 | 0.44896 | 0.99996 | 0.99853 | 0.93028 | 0.57054 | 0.99724 | 0.87157 | 0.62492 | 0.30606 | 0.999 | 0.92492 | 0.81663 | 0.56654 | 0.98744 | 0.79599 | 0.44896 | 0.29102 | 0.99819 | 0.94364 | 0.75821 | 0.60755 | 0.9999 | 0.92992 | 0.5 | 0.32894 | 0.99966 | 0.9608 | 0.7609 | 0.6369 | 0.98744 | 0.79599 | 0.44896 | 0.29102 | 0.9996 | 0.96129 | 0.86085 | 0.74824 | 0.9999 | 0.92992 | 0.5 | 0.32894 | 1 | 0.9977 | 0.87601 | 0.80941 | 0.91685 | 0.64178 | 0.48316 | 0.45078 | 0.8158 | 0.083261 | 0.98978 | 0.71501 | 0.50436 | 0.49137 | 0.98065 | 0.73255 | 0.5267 | 0.49158 | 1 | 0.75026 | 0.56445 | 0.5 | 0.72668 | 0.18443 | 0.071127 | 0.050827 | 1 | 0.78002 | 0.54057 | 0.56963 | 0.84949 | 0.55053 | 0.3408 | 0.23305 | 0.86004 | 0.46981 | 0.19182 | 0.063542 | 0.97705 | 0.94479 | 0.88885 | 0.68463 | 0.93956 | 0.93956 | 0.77189 | 0.7105 | 0.46728 | 0.765 | 0.665 | 0.32 | 0.895 | 0.72 | 0.305 | 0.16797 | 0.60318 | 0.4465 | 0.26136 | 0.18473 | 0.55688 | 0.4065 | 0.25202 | 0.18247 | 0.60659 | 0.45713 | 0.28936 | 0.034474 | 0.37923 | 0.22488 | 0.042668 | 0.097181 | 0.57694 | 0.3894 | 0.13398 | 0.27326 | 0.80568 | 0.63755 | 0.38555 | 0.27326 | 0.80568 | 0.63755 | 0.38555 | 0.99886 | 0.98661 | 0.90166 | 0.7066 | 1 | 0.99985 | 0.90166 | 0.7066 | 0.99771 | 0.97638 | 0.81831 | 0.4152 | 0.99999 | 0.99853 | 0.80369 | 0.4152 | 0.99184 | 0.95648 | 0.73239 | 0.24453 | 0.99998 | 0.99853 | 0.73239 | 0.24453 | 0.99669 | 0.96301 | 0.76436 | 0.3699 | 0.99819 | 0.96301 | 0.80352 | 0.3699 | 0.99986 | 0.99764 | 0.80352 | 0.3699 | 0.99669 | 0.96301 | 0.73142 | 0.3699 | 0.99986 | 0.99764 | 0.73142 | 0.3699 | 0.99997 | 0.99853 | 0.95972 | 0.74532 | 1 | 0.9999 | 0.95972 | 0.74532 | 0.9991 | 0.98353 | 0.86503 | 0.45134 | 0.99999 | 0.9991 | 0.86503 | 0.45134 | 0.99586 | 0.96399 | 0.78386 | 0.25326 | 0.99998 | 0.99853 | 0.78386 | 0.25326 | 0.99819 | 0.96301 | 0.80352 | 0.3699 | 0.99986 | 0.99764 | 0.80352 | 0.3699 | 0.99669 | 0.96301 | 0.73142 | 0.3699 | 0.99986 | 0.99764 | 0.73142 | 0.3699 | [16 empty] | 1 | 1 | 1 | 0.99997 | 1 | 1 | 1 | 1 | 1 | 1 | 1 | 0.99991 | 0.99999 | 1 | 1 | 1 | 1 | 1 | 0.99994 | 0.99966 | 1 | 1 | 0.99999 | 0.99993 | 1 | 0.94773 | 0.67406 | 0.28994
1.2 | 1 | 0.99924 | 0.96657 | 0.80554 | 1 | 0.99995 | 0.98212 | 0.9069 | 0.99998 | 0.99553 | 0.9358 | 0.68549 | 0.99998 | 0.99898 | 0.96338 | 0.79845 | 0.99944 | 0.97213 | 0.7695 | 0.44215 | 1 | 0.99983 | 0.98379 | 0.90036 | 0.99865 | 0.99993 | 0.99828 | 0.972 | 0.74651 | 0.38614 | 0.99968 | 0.99717 | 0.91768 | 0.66655 | 0.29375 | 0.46 | 0.43641 | 0.88806 | 0.99982 | 0.99984 | 0.99983 | [18 empty] | 0.99851 | 0.99509 | 0.98536 | 0.73868 | 0.99969 | 0.99889 | 0.99919 | 0.88659 | 0.99974 | 0.99915 | 0.99897 | 0.91109 | 0.99998 | 0.99983 | 0.99974 | 0.98569 | 1 | 1 | 1 | 0.99044 | 1 | 1 | 1 | 0.99949 | 1 | 1 | 1 | 0.99044 | 1 | 1 | 0.99999 | 0.99891 | 0.99974 | 0.99915 | 0.99897 | 0.91109 | 0.13655 | 0.24368 | 1 | 1 | 0.99967 | 0.71907 | 1 | 0.99924 | 0.96657 | 0.80554 | 1 | 1 | 0.995 | 0.67 | 1 | 1 | 1 | 0.99829 | 0.20554 | 1 | 1 | 0.99967 | 0.71907 | 1 | 0.99924 | 0.96657 | 0.80554 | 1 | 1 | 0.995 | 0.67 | 1 | 1 | 1 | 0.99829 | 1 | 1 | 0.99967 | 0.71907 | 1 | 0.99924 | 0.96657 | 0.80554 | 1 | 1 | 0.995 | 0.67 | 1 | 1 | 1 | 0.99829 | 0.96917 | 0.81913 | 0.51329 | 0.96896 | 0.83006 | 0.54905 | 0.97356 | 0.83831 | 0.57187 | 0.9829 | 0.86989 | 0.58971 | 0.98621 | 0.87763 | 0.59864 | 0.7301 | 0.55689 | 0.39406 | 0.82913 | 0.63481 | 0.42581 | 0.92869 | 0.73086 | 0.45015 | 0.85118 | 0.74674 | 0.63008 | 0.97342 | 0.90473 | 0.76723 | 0.99411 | 0.96207 | 0.86856 | 0.76113 | 0.5383 | 0.32293 | 0.84214 | 0.60477 | 0.34876 | 0.87491 | 0.67137 | 0.42226 | 0.99952 | 0.98872 | 0.85261 | 0.55765 | 0.99999 | 0.99857 | 0.85261 | 0.55765 | 1 | 0.99952 | 0.93664 | 0.75041 | 1 | 0.99997 | 0.93664 | 0.75041 | 0.99722 | 0.97099 | 0.69386 | 0.39015 | 1 | 0.99954 | 0.69386 | 0.54331 | 0.99997 | 0.9982 | 0.69386 | 0.39015 | 1 | 0.99998 | 0.69386 | 0.39015 | 0.99999 | 0.99954 | 0.69386 | 0.39015 | 1 | 0.99998 | 0.69386 | 0.39015 | 0.9908 | 0.93041 | 0.74344 | 0.98919 | 0.92979 | 0.76098 | 0.99018 | 0.93625 | 0.7754 | 0.99494 | 0.95531 | 0.80174 | 0.99654 | 0.96061 | 0.81599 | 0.7301 | 0.55689 | 0.39406 | 0.90951 | 0.79593 | 0.62072 | 0.97617 | 0.89447 | 0.69481 | 0.8889 | 0.81806 | 0.71484 | 0.98748 | 0.9536 | 0.87301 | 0.998 | 0.98744 | 0.94253 | 0.84214 | 0.6856 | 0.47117 | 0.91205 | 0.7664 | 0.53107 | 0.93211 | 0.81479 | 0.6006 | 0.99952 | 0.98872 | 0.85261 | 0.55765 | 0.99999 | 0.99857 | 0.85261 | 0.55765 | 1 | 0.99952 | 0.93664 | 0.75041 | 1 | 0.99997 | 0.93664 | 0.75041 | 0.885 | 0.53 | 0.44 | 0.99 | 0.48 | 0.3 | 0.86 | 0.1 | 0.04 | 1 | 0.99 | 0.95 | 0.9 | 0.945 | 0.79 | 0.975 | 0.71 | 0.4 | 1 | 1 | 1 | 1 | 0.99 | 0.95 | 0.99 | 0.94 | 0.81 | 0.78977 | 0.32635 | 0.2206 | 0.99722 | 0.9862 | 0.86821 | 0.47496 | 0.99997 | 0.99889 | 0.93901 | 0.59731 | 0.99783 | 0.88389 | 0.65149 | 0.32771 | 0.99922 | 0.93316 | 0.83646 | 0.59425 | 0.98957 | 0.81549 | 0.47496 | 0.3158 | 0.99851 | 0.94979 | 0.77557 | 0.63071 | 0.99993 | 0.94066 | 0.52827 | 0.35498 | 0.99974 | 0.96645 | 0.77935 | 0.65945 | 0.98957 | 0.81549 | 0.47496 | 0.3158 | 0.99968 | 0.96555 | 0.87304 | 0.76723 | 0.99993 | 0.94066 | 0.52827 | 0.35498 | 1 | 0.99816 | 0.88993 | 0.82809 | 0.9247 | 0.66145 | 0.51099 | 0.68592 | 0.82962 | 0.10079 | 0.99114 | 0.7328 | 0.52556 | 0.53377 | 0.98302 | 0.74976 | 0.54783 | 0.53295 | 1 | 0.76685 | 0.5853 | 0.6648 | 0.74409 | 0.19894 | 0.078644 | 0.056633 | 1 | 0.79544 | 0.56162 | 0.72609 | 0.86926 | 0.59817 | 0.39809 | 0.29619 | 0.87811 | 0.51971 | 0.22674 | 0.083956 | 0.98155 | 0.95812 | 0.92265 | 0.77769 | 0.94829 | 0.94829 | 0.80351 | 0.76192 | 0.54798 | 0.78 | 0.69 | 0.34 | 0.9 | 0.74 | 0.32 | 0.17366 | 0.62032 | 0.46256 | 0.27376 | 0.19083 | 0.57466 | 0.4227 | 0.26507 | 0.18853 | 0.62386 | 0.47365 | 0.30332 | 0.034893 | 0.39218 | 0.23373 | 0.044677 | 0.098122 | 0.59016 | 0.40065 | 0.13873 | 0.27508 | 0.81486 | 0.64845 | 0.39388 | 0.27508 | 0.81486 | 0.64845 | 0.39388 | 0.99915 | 0.98927 | 0.9134 | 0.73053 | 1 | 0.9999 | 0.9134 | 0.73053 | 0.99837 | 0.98172 | 0.8399 | 0.44865 | 1 | 0.99897 | 0.82639 | 0.44865 | 0.99393 | 0.96544 | 0.76258 | 0.27518 | 0.99999 | 0.99897 | 0.76258 | 0.27518 | 0.99722 | 0.96801 | 0.78403 | 0.39015 | 0.99851 | 0.96801 | 0.82115 | 0.39015 | 0.99989 | 0.9982 | 0.82115 | 0.39015 | 0.99722 | 0.96801 | 0.75257 | 0.39015 | 0.99989 | 0.9982 | 0.75257 | 0.39015 | 0.99998 | 0.99897 | 0.96657 | 0.7695 | 1 | 0.99993 | 0.96657 | 0.7695 | 0.99938 | 0.98743 | 0.8845 | 0.4821 | 1 | 0.99938 | 0.8845 | 0.4821 | 0.99699 | 0.97163 | 0.81372 | 0.28847 | 0.99999 | 0.99897 | 0.81372 | 0.28847 | 0.99851 | 0.96801 | 0.82115 | 0.39015 | 0.99989 | 0.9982 | 0.82115 | 0.39015 | 0.99722 | 0.96801 | 0.75257 | 0.39015 | 0.99989 | 0.9982 | 0.75257 | 0.39015 | [16 empty] | 1 | 1 | 1 | 0.99998 | 1 | 1 | 1 | 1 | 1 | 1 | 1 | 0.99994 | 1 | 1 | 1 | 1 | 1 | 1 | 0.99997 | 0.99981 | 1 | 1 | 0.99999 | 0.99996 | 1 | 0.95324 | 0.69661 | 0.32644
1.25 | 1 | 0.99941 | 0.9722 | 0.82721 | 1 | 0.99997 | 0.98542 | 0.91866 | 0.99999 | 0.99635 | 0.94461 | 0.71135 | 0.99999 | 0.99921 | 0.96946 | 0.82062 | 0.99957 | 0.97656 | 0.79144 | 0.47158 | 1 | 0.99987 | 0.98657 | 0.91296 | 0.99908 | 0.99996 | 0.99861 | 0.97591 | 0.7668 | 0.41114 | 0.99974 | 0.99768 | 0.92709 | 0.68977 | 0.3 | 0.49 | 0.5 | 0.91565 | 0.99988 | 0.9999 | 0.99991 | [18 empty] | 0.99877 | 0.99605 | 0.98841 | 0.76731 | 0.99975 | 0.99916 | 0.99943 | 0.90501 | 0.9998 | 0.99936 | 0.99927 | 0.92641 | 0.99999 | 0.99988 | 0.99982 | 0.98901 | 1 | 1 | 1 | 0.99277 | 1 | 1 | 1 | 0.99967 | 1 | 1 | 1 | 0.99277 | 1 | 1 | 0.99999 | 0.99919 | 0.9998 | 0.99936 | 0.99927 | 0.92641 | 0.17102 | 0.28678 | 1 | 1 | 0.99988 | 0.80295 | 1 | 0.99941 | 0.9722 | 0.82721 | 1 | 1 | 0.999 | 0.738 | 1 | 1 | 1 | 0.99913 | 0.22859 | 1 | 1 | 0.99988 | 0.80295 | 1 | 0.99941 | 0.9722 | 0.82721 | 1 | 1 | 0.999 | 0.738 | 1 | 1 | 1 | 0.99913 | 1 | 1 | 0.99988 | 0.80295 | 1 | 0.99941 | 0.9722 | 0.82721 | 1 | 1 | 0.999 | 0.738 | 1 | 1 | 1 | 0.99913 | 0.97272 | 0.83292 | 0.53467 | 0.97245 | 0.84297 | 0.56969 | 0.97657 | 0.85065 | 0.59205 | 0.98505 | 0.88092 | 0.61046 | 0.98797 | 0.88805 | 0.619 | 0.74342 | 0.57296 | 0.40985 | 0.8404 | 0.65172 | 0.44367 | 0.9363 | 0.74976 | 0.4733 | 0.86145 | 0.76103 | 0.64707 | 0.97681 | 0.91423 | 0.78467 | 0.99491 | 0.9661 | 0.87912 | 0.77361 | 0.55447 | 0.33771 | 0.85179 | 0.6204 | 0.36398 | 0.88312 | 0.68599 | 0.4383 | 0.99964 | 0.99114 | 0.86773 | 0.58436 | 0.99999 | 0.99891 | 0.86773 | 0.58436 | 1 | 0.99964 | 0.94466 | 0.7715 | 1 | 0.99998 | 0.94466 | 0.7715 | 0.99765 | 0.97491 | 0.71153 | 0.40986 | 1 | 0.99967 | 0.71153 | 0.56348 | 0.99998 | 0.99862 | 0.71153 | 0.40986 | 1 | 0.99999 | 0.71153 | 0.40986 | 0.99999 | 0.99967 | 0.71153 | 0.40986 | 1 | 0.99999 | 0.71153 | 0.40986 | 0.99205 | 0.93731 | 0.76044 | 0.9906 | 0.93657 | 0.77691 | 0.99145 | 0.94245 | 0.79058 | 0.99567 | 0.96015 | 0.81635 | 0.99705 | 0.96492 | 0.82976 | 0.74342 | 0.57296 | 0.40985 | 0.91668 | 0.80854 | 0.63785 | 0.97926 | 0.90473 | 0.71493 | 0.89725 | 0.8298 | 0.73004 | 0.98925 | 0.95899 | 0.88474 | 0.9983 | 0.98901 | 0.94818 | 0.85179 | 0.69995 | 0.48744 | 0.91839 | 0.77872 | 0.54728 | 0.9373 | 0.82549 | 0.61628 | 0.99964 | 0.99114 | 0.86773 | 0.58436 | 0.99999 | 0.99891 | 0.86773 | 0.58436 | 1 | 0.99964 | 0.94466 | 0.7715 | 1 | 0.99998 | 0.94466 | 0.7715 | 0.89333 | 0.55 | 0.45833 | 0.99167 | 0.51667 | 0.335 | 0.87667 | 0.12 | 0.05 | 1 | 0.99333 | 0.95667 | 0.91667 | 0.95333 | 0.81333 | 0.97833 | 0.74167 | 0.44333 | 1 | 1 | 1 | 1 | 0.99333 | 0.95833 | 0.99333 | 0.95167 | 0.83333 | 0.80436 | 0.34496 | 0.23429 | 0.99765 | 0.98843 | 0.88176 | 0.5 | 0.99998 | 0.99916 | 0.94656 | 0.62257 | 0.99828 | 0.89489 | 0.67631 | 0.34903 | 0.99938 | 0.94039 | 0.85411 | 0.6204 | 0.99131 | 0.83307 | 0.5 | 0.34038 | 0.99877 | 0.95518 | 0.79153 | 0.65249 | 0.99995 | 0.9497 | 0.55526 | 0.38061 | 0.9998 | 0.97122 | 0.79625 | 0.68057 | 0.99131 | 0.83307 | 0.5 | 0.34038 | 0.99974 | 0.96927 | 0.88402 | 0.78467 | 0.99995 | 0.9497 | 0.55526 | 0.38061 | 1 | 0.99853 | 0.9022 | 0.84487 | 0.93168 | 0.67991 | 0.53763 | 0.85712 | 0.84224 | 0.12 | 0.99229 | 0.74931 | 0.54583 | 0.57409 | 0.98506 | 0.7657 | 0.56797 | 0.57231 | 1 | 0.78217 | 0.60507 | 0.79781 | 0.76023 | 0.21348 | 0.086406 | 0.06268 | 1 | 0.80961 | 0.58164 | 0.84357 | 0.88647 | 0.64253 | 0.45522 | 0.36324 | 0.89385 | 0.5673 | 0.26337 | 0.10782 | 0.98514 | 0.96834 | 0.94712 | 0.85003 | 0.95569 | 0.95569 | 0.83119 | 0.80612 | 0.6236 | 0.79 | 0.71 | 0.355 | 0.905 | 0.755 | 0.33 | 0.17923 | 0.63655 | 0.47803 | 0.28591 | 0.1968 | 0.59157 | 0.43836 | 0.27791 | 0.19445 | 0.64019 | 0.48954 | 0.31699 | 0.035298 | 0.40473 | 0.2424 | 0.046675 | 0.099032 | 0.60275 | 0.41152 | 0.14339 | 0.27683 | 0.82342 | 0.65879 | 0.40191 | 0.27683 | 0.82342 | 0.65879 | 0.40191 | 0.99936 | 0.99138 | 0.92365 | 0.75252 | 1 | 0.99994 | 0.92365 | 0.75252 | 0.99883 | 0.98583 | 0.85897 | 0.48108 | 1 | 0.99927 | 0.84653 | 0.48108 | 0.99548 | 0.97255 | 0.78969 | 0.30625 | 0.99999 | 0.99927 | 0.78969 | 0.30625 | 0.99765 | 0.97226 | 0.80197 | 0.40986 | 0.99877 | 0.97226 | 0.83709 | 0.40986 | 0.99992 | 0.99862 | 0.83709 | 0.40986 | 0.99765 | 0.97226 | 0.77198 | 0.40986 | 0.99992 | 0.99862 | 0.77198 | 0.40986 | 0.99999 | 0.99927 | 0.9722 | 0.79144 | 1 | 0.99996 | 0.9722 | 0.79144 | 0.99957 | 0.99039 | 0.90121 | 0.5117 | 1 | 0.99957 | 0.90121 | 0.5117 | 0.9978 | 0.97765 | 0.83983 | 0.32427 | 0.99999 | 0.99927 | 0.83983 | 0.32427 | 0.99877 | 0.97226 | 0.83709 | 0.40986 | 0.99992 | 0.99862 | 0.83709 | 0.40986 | 0.99765 | 0.97226 | 0.77198 | 0.40986 | 0.99992 | 0.99862 | 0.77198 | 0.40986 | [16 empty] | 1 | 1 | 1 | 0.99999 | 1 | 1 | 1 | 1 | 1 | 1 | 1 | 0.99996 | 1 | 1 | 1 | 1 | 1 | 1 | 0.99999 | 0.99989 | 1 | 1 | 1 | 0.99998 | 1 | 0.95807 | 0.71756 | 0.3631
1.3 | 1 | 0.99954 | 0.97685 | 0.84653 | 1 | 0.99998 | 0.98808 | 0.92887 | 0.99999 | 0.997 | 0.95214 | 0.7352 | 0.99999 | 0.99938 | 0.9745 | 0.84042 | 0.99967 | 0.98024 | 0.81131 | 0.5 | 1 | 0.9999 | 0.98884 | 0.9239 | 0.99938 | 0.99997 | 0.99887 | 0.97923 | 0.78542 | 0.43552 | 0.9998 | 0.9981 | 0.93533 | 0.71139 | 0.35 | 0.52 | 0.56112 | 0.93701 | 0.99992 | 0.99994 | 0.99995 | [18 empty] | 0.99898 | 0.99681 | 0.9908 | 0.79308 | 0.9998 | 0.99936 | 0.9996 | 0.92053 | 0.99984 | 0.99951 | 0.99948 | 0.93914 | 0.99999 | 0.99991 | 0.99988 | 0.99155 | 1 | 1 | 1 | 0.99451 | 1 | 1 | 1 | 0.99978 | 1 | 1 | 1 | 0.99451 | 1 | 1 | 0.99999 | 0.99939 | 0.99984 | 0.99951 | 0.99948 | 0.93914 | 0.20895 | 0.33131 | 1 | 1 | 0.99996 | 0.86729 | 1 | 0.99954 | 0.97685 | 0.84653 | 1 | 1 | 1 | 0.799 | 1 | 1 | 1 | 0.99956 | 0.25204 | 1 | 1 | 0.99996 | 0.86729 | 1 | 0.99954 | 0.97685 | 0.84653 | 1 | 1 | 1 | 0.799 | 1 | 1 | 1 | 0.99956 | 1 | 1 | 0.99996 | 0.86729 | 1 | 0.99954 | 0.97685 | 0.84653 | 1 | 1 | 1 | 0.799 | 1 | 1 | 1 | 0.99956 | 0.97581 | 0.84551 | 0.55513 | 0.97549 | 0.85475 | 0.58935 | 0.97919 | 0.86189 | 0.6112 | 0.98689 | 0.89088 | 0.6301 | 0.98948 | 0.89745 | 0.63825 | 0.75589 | 0.58829 | 0.42516 | 0.85075 | 0.66769 | 0.46093 | 0.943 | 0.76723 | 0.49563 | 0.87085 | 0.77434 | 0.66312 | 0.97972 | 0.92268 | 0.80069 | 0.99559 | 0.96962 | 0.8887 | 0.78524 | 0.56993 | 0.35216 | 0.86067 | 0.63523 | 0.37881 | 0.89064 | 0.69977 | 0.4538 | 0.99973 | 0.99302 | 0.88122 | 0.60966 | 0.99999 | 0.99916 | 0.88122 | 0.60966 | 1 | 0.99973 | 0.9516 | 0.79079 | 1 | 0.99998 | 0.9516 | 0.79079 | 0.99801 | 0.97824 | 0.72804 | 0.42902 | 1 | 0.99976 | 0.72804 | 0.5827 | 0.99999 | 0.99893 | 0.72804 | 0.42902 | 1 | 0.99999 | 0.72804 | 0.42902 | 0.99999 | 0.99976 | 0.72804 | 0.42902 | 1 | 0.99999 | 0.72804 | 0.42902 | 0.99311 | 0.94342 | 0.77617 | 0.9918 | 0.94259 | 0.79163 | 0.99254 | 0.94795 | 0.80457 | 0.99628 | 0.96438 | 0.82974 | 0.99748 | 0.96868 | 0.84235 | 0.75589 | 0.58829 | 0.42516 | 0.92316 | 0.82019 | 0.65406 | 0.9819 | 0.91388 | 0.73365 | 0.90484 | 0.8406 | 0.74426 | 0.99074 | 0.96369 | 0.89527 | 0.99855 | 0.99035 | 0.95318 | 0.86067 | 0.71344 | 0.50308 | 0.92415 | 0.79019 | 0.56277 | 0.94199 | 0.8354 | 0.63116 | 0.99973 | 0.99302 | 0.88122 | 0.60966 | 0.99999 | 0.99916 | 0.88122 | 0.60966 | 1 | 0.99973 | 0.9516 | 0.79079 | 1 | 0.99998 | 0.9516 | 0.79079 | 0.90167 | 0.57 | 0.47667 | 0.99333 | 0.55333 | 0.37 | 0.89333 | 0.14 | 0.06 | 1 | 0.99667 | 0.96333 | 0.93333 | 0.96167 | 0.83667 | 0.98167 | 0.77333 | 0.48667 | 1 | 1 | 1 | 1 | 0.99667 | 0.96667 | 0.99667 | 0.96333 | 0.85667 | 0.81778 | 0.36319 | 0.24786 | 0.99801 | 0.99026 | 0.89382 | 0.52406 | 0.99999 | 0.99936 | 0.9531 | 0.64635 | 0.99864 | 0.90473 | 0.69943 | 0.36998 | 0.99951 | 0.94675 | 0.86982 | 0.64502 | 0.99274 | 0.8489 | 0.52406 | 0.36465 | 0.99898 | 0.9599 | 0.80622 | 0.67295 | 0.99996 | 0.95732 | 0.58096 | 0.40575 | 0.99984 | 0.97526 | 0.81174 | 0.70032 | 0.99274 | 0.8489 | 0.52406 | 0.36465 | 0.99979 | 0.97252 | 0.89391 | 0.80069 | 0.99996 | 0.95732 | 0.58096 | 0.40575 | 1 | 0.99881 | 0.91302 | 0.85994 | 0.93791 | 0.69724 | 0.56308 | 0.94821 | 0.85377 | 0.14075 | 0.99327 | 0.76465 | 0.5652 | 0.61212 | 0.98681 | 0.78048 | 0.58716 | 0.60946 | 1 | 0.79632 | 0.62382 | 0.88991 | 0.7752 | 0.22802 | 0.09439 | 0.068953 | 1 | 0.82265 | 0.60068 | 0.91946 | 0.90142 | 0.68342 | 0.511 | 0.4319 | 0.90753 | 0.61212 | 0.30121 | 0.13503 | 0.988 | 0.97612 | 0.96441 | 0.90286 | 0.96197 | 0.96197 | 0.8553 | 0.8435 | 0.69207 | 0.8 | 0.73 | 0.37 | 0.91 | 0.77 | 0.34 | 0.18469 | 0.65192 | 0.49292 | 0.29783 | 0.20263 | 0.60765 | 0.4535 | 0.29053 | 0.20024 | 0.65564 | 0.50482 | 0.33035 | 0.035692 | 0.41687 | 0.25089 | 0.048661 | 0.099911 | 0.61474 | 0.42202 | 0.14796 | 0.27852 | 0.83139 | 0.66861 | 0.40967 | 0.27852 | 0.83139 | 0.66861 | 0.40967 | 0.99951 | 0.99305 | 0.9326 | 0.77272 | 1 | 0.99996 | 0.9326 | 0.77272 | 0.99916 | 0.98901 | 0.87578 | 0.51237 | 1 | 0.99948 | 0.86435 | 0.51237 | 0.99662 | 0.97819 | 0.81394 | 0.33748 | 1 | 0.99948 | 0.81394 | 0.33748 | 0.99801 | 0.97589 | 0.81833 | 0.42902 | 0.99898 | 0.97589 | 0.8515 | 0.42902 | 0.99994 | 0.99893 | 0.8515 | 0.42902 | 0.99801 | 0.97589 | 0.7898 | 0.42902 | 0.99994 | 0.99893 | 0.7898 | 0.42902 | 0.99999 | 0.99948 | 0.97685 | 0.81131 | 1 | 0.99997 | 0.97685 | 0.81131 | 0.9997 | 0.99264 | 0.91553 | 0.54008 | 1 | 0.9997 | 0.91553 | 0.54008 | 0.99839 | 0.98237 | 0.86254 | 0.36026 | 1 | 0.99948 | 0.86254 | 0.36026 | 0.99898 | 0.97589 | 0.8515 | 0.42902 | 0.99994 | 0.99893 | 0.8515 | 0.42902 | 0.99801 | 0.97589 | 0.7898 | 0.42902 | 0.99994 | 0.99893 | 0.7898 | 0.42902 | [16 empty] | 1 | 1 | 1 | 0.99999 | 1 | 1 | 1 | 1 | 1 | 1 | 1 | 0.99997 | 1 | 1 | 1 | 1 | 1 | 1 | 0.99999 | 0.99994 | 1 | 1 | 1 | 0.99999 | 1 | 0.96233 | 0.73701 | 0.39954
1.35 | 1 | 0.99964 | 0.98069 | 0.86371 | 1 | 0.99998 | 0.99023 | 0.93774 | 0.99999 | 0.99753 | 0.95859 | 0.75718 | 0.99999 | 0.99951 | 0.97866 | 0.85806 | 0.99974 | 0.9833 | 0.82929 | 0.52735 | 1 | 0.99993 | 0.9907 | 0.93342 | 0.99958 | 0.99998 | 0.99907 | 0.98205 | 0.80248 | 0.4592 | 0.99984 | 0.99843 | 0.94256 | 0.7315 | 0.4 | 0.55 | 0.6186 | 0.95334 | 0.99995 | 0.99996 | 0.99997 | [18 empty] | 0.99915 | 0.99742 | 0.99268 | 0.81621 | 0.99984 | 0.99951 | 0.99972 | 0.93358 | 0.99987 | 0.99963 | 0.99963 | 0.9497 | 0.99999 | 0.99993 | 0.99992 | 0.99349 | 1 | 1 | 1 | 0.99583 | 1 | 1 | 1 | 0.99985 | 1 | 1 | 1 | 0.99583 | 1 | 1 | 1 | 0.99954 | 0.99987 | 0.99963 | 0.99963 | 0.9497 | 0.24975 | 0.37655 | 1 | 1 | 0.99999 | 0.91392 | 1 | 0.99964 | 0.98069 | 0.86371 | 1 | 1 | 1 | 0.84 | 1 | 1 | 1 | 0.99978 | 0.27575 | 1 | 1 | 0.99999 | 0.91392 | 1 | 0.99964 | 0.98069 | 0.86371 | 1 | 1 | 1 | 0.84 | 1 | 1 | 1 | 0.99978 | 1 | 1 | 0.99999 | 0.91392 | 1 | 0.99964 | 0.98069 | 0.86371 | 1 | 1 | 1 | 0.84 | 1 | 1 | 1 | 0.99978 | 0.9785 | 0.85702 | 0.57468 | 0.97814 | 0.86551 | 0.60806 | 0.98147 | 0.87215 | 0.62939 | 0.98848 | 0.89988 | 0.64869 | 0.99077 | 0.90594 | 0.65645 | 0.76758 | 0.60291 | 0.44 | 0.86029 | 0.68278 | 0.4776 | 0.94891 | 0.78338 | 0.51714 | 0.87947 | 0.78673 | 0.67829 | 0.98222 | 0.9302 | 0.81541 | 0.99616 | 0.97273 | 0.89739 | 0.79609 | 0.5847 | 0.36627 | 0.86887 | 0.64932 | 0.39324 | 0.89755 | 0.71276 | 0.46878 | 0.9998 | 0.9945 | 0.89325 | 0.63357 | 0.99999 | 0.99936 | 0.89325 | 0.63357 | 1 | 0.9998 | 0.9576 | 0.80842 | 1 | 0.99999 | 0.9576 | 0.80842 | 0.9983 | 0.98109 | 0.74346 | 0.44761 | 1 | 0.99983 | 0.74346 | 0.60102 | 0.99999 | 0.99917 | 0.74346 | 0.44761 | 1 | 1 | 0.74346 | 0.44761 | 0.99999 | 0.99983 | 0.74346 | 0.44761 | 1 | 1 | 0.74346 | 0.44761 | 0.99401 | 0.94885 | 0.79073 | 0.99282 | 0.94794 | 0.80524 | 0.99347 | 0.95285 | 0.81749 | 0.9968 | 0.9681 | 0.84203 | 0.99784 | 0.97198 | 0.85387 | 0.76758 | 0.60291 | 0.44 | 0.92903 | 0.83098 | 0.66939 | 0.98417 | 0.92204 | 0.75105 | 0.91174 | 0.85057 | 0.75755 | 0.992 | 0.96778 | 0.90473 | 0.99876 | 0.99151 | 0.95761 | 0.86887 | 0.72615 | 0.51813 | 0.92939 | 0.8009 | 0.57759 | 0.94624 | 0.84458 | 0.6453 | 0.9998 | 0.9945 | 0.89325 | 0.63357 | 0.99999 | 0.99936 | 0.89325 | 0.63357 | 1 | 0.9998 | 0.9576 | 0.80842 | 1 | 0.99999 | 0.9576 | 0.80842 | 0.91 | 0.59 | 0.495 | 0.995 | 0.59 | 0.405 | 0.91 | 0.16 | 0.07 | 1 | 1 | 0.97 | 0.95 | 0.97 | 0.86 | 0.985 | 0.805 | 0.53 | 1 | 1 | 1 | 1 | 1 | 0.975 | 1 | 0.975 | 0.88 | 0.83014 | 0.38103 | 0.26132 | 0.9983 | 0.99179 | 0.90456 | 0.54713 | 0.99999 | 0.99951 | 0.95876 | 0.66871 | 0.99892 | 0.91354 | 0.72095 | 0.39051 | 0.99961 | 0.95234 | 0.88379 | 0.66815 | 0.99391 | 0.86316 | 0.54713 | 0.38853 | 0.99915 | 0.96406 | 0.81974 | 0.69217 | 0.99997 | 0.96374 | 0.60536 | 0.4303 | 0.99987 | 0.97869 | 0.82594 | 0.71878 | 0.99391 | 0.86316 | 0.54713 | 0.38853 | 0.99983 | 0.97537 | 0.90284 | 0.81541 | 0.99997 | 0.96374 | 0.60536 | 0.4303 | 1 | 0.99904 | 0.92256 | 0.87347 | 0.94347 | 0.71351 | 0.58731 | 0.98488 | 0.86431 | 0.1629 | 0.99411 | 0.77891 | 0.58369 | 0.64773 | 0.98833 | 0.79417 | 0.60542 | 0.64429 | 1 | 0.80941 | 0.64158 | 0.94558 | 0.78908 | 0.24253 | 0.10257 | 0.075436 | 1 | 0.83464 | 0.61879 | 0.96237 | 0.91439 | 0.72077 | 0.56449 | 0.5 | 0.91942 | 0.65389 | 0.33977 | 0.16533 | 0.99029 | 0.98202 | 0.97637 | 0.93939 | 0.96731 | 0.96731 | 0.87621 | 0.87466 | 0.7522 | 0.81 | 0.745 | 0.39 | 0.91 | 0.78 | 0.35 | 0.19003 | 0.66647 | 0.50726 | 0.30951 | 0.20834 | 0.62296 | 0.46813 | 0.30292 | 0.20591 | 0.67027 | 0.51951 | 0.34343 | 0.036073 | 0.42863 | 0.25921 | 0.050636 | 0.10076 | 0.62617 | 0.43218 | 0.15245 | 0.28014 | 0.83885 | 0.67795 | 0.41717 | 0.28014 | 0.83885 | 0.67795 | 0.41717 | 0.99963 | 0.99438 | 0.94042 | 0.79124 | 1 | 0.99997 | 0.94042 | 0.79124 | 0.99939 | 0.99146 | 0.89058 | 0.5424 | 1 | 0.99963 | 0.88012 | 0.5424 | 0.99747 | 0.98266 | 0.83556 | 0.36863 | 1 | 0.99963 | 0.83556 | 0.36863 | 0.9983 | 0.979 | 0.83325 | 0.44761 | 0.99915 | 0.979 | 0.86454 | 0.44761 | 0.99995 | 0.99917 | 0.86454 | 0.44761 | 0.9983 | 0.979 | 0.80615 | 0.44761 | 0.99995 | 0.99917 | 0.80615 | 0.44761 | 1 | 0.99963 | 0.98069 | 0.82929 | 1 | 0.99998 | 0.98069 | 0.82929 | 0.99979 | 0.99436 | 0.92779 | 0.5672 | 1 | 0.99979 | 0.92779 | 0.5672 | 0.99882 | 0.98609 | 0.88222 | 0.39612 | 1 | 0.99963 | 0.88222 | 0.39612 | 0.99915 | 0.979 | 0.86454 | 0.44761 | 0.99995 | 0.99917 | 0.86454 | 0.44761 | 0.9983 | 0.979 | 0.80615 | 0.44761 | 0.99995 | 0.99917 | 0.80615 | 0.44761 | [16 empty] | 1 | 1 | 1 | 0.99999 | 1 | 1 | 1 | 1 | 1 | 1 | 1 | 0.99998 | 1 | 1 | 1 | 1 | 1 | 1 | 1 | 0.99997 | 1 | 1 | 1 | 0.99999
1.4 | 1 | 0.99972 | 0.98386 | 0.87897 | 1 | 0.99999 | 0.99198 | 0.94544 | 0.99999 | 0.99796 | 0.96413 | 0.77738 | 0.99999 | 0.99962 | 0.98212 | 0.87377 | 0.9998 | 0.98586 | 0.84554 | 0.55359 | 1 | 0.99994 | 0.99223 | 0.94168 | 0.99971 | 0.99999 | 0.99924 | 0.98445 | 0.81813 | 0.48217 | 0.99987 | 0.9987 | 0.9489 | 0.75019 | 0.425 | 0 | 0.67163 | 0.96568 | 0.99996 | 0.99997 | 0.99999 | [18 empty] | 0.99929 | 0.9979 | 0.99417 | 0.83691 | 0.99987 | 0.99962 | 0.9998 | 0.94453 | 0.9999 | 0.99972 | 0.99974 | 0.95844 | 0.99999 | 0.99995 | 0.99994 | 0.99497 | 1 | 1 | 1 | 0.99682 | 1 | 1 | 1 | 0.9999 | 1 | 1 | 1 | 0.99682 | 1 | 1 | 1 | 0.99966 | 0.9999 | 0.99972 | 0.99974 | 0.95844 | 0.29274 | 0.42182 | 1 | 1 | 1 | 0.94605 | 1 | 0.99972 | 0.98386 | 0.87897 | 1 | 1 | 1 | 0.888 | 1 | 1 | 1 | 0.99989 | 0.2996 | 1 | 1 | 1 | 0.94605 | 1 | 0.99972 | 0.98386 | 0.87897 | 1 | 1 | 1 | 0.888 | 1 | 1 | 1 | 0.99989 | 1 | 1 | 1 | 0.94605 | 1 | 0.99972 | 0.98386 | 0.87897 | 1 | 1 | 1 | 0.888 | 1 | 1 | 1 | 0.99989 | 0.98084 | 0.86755 | 0.59334 | 0.98046 | 0.87535 | 0.62585 | 0.98346 | 0.88153 | 0.64664 | 0.98984 | 0.90803 | 0.66627 | 0.99188 | 0.91362 | 0.67366 | 0.77854 | 0.61686 | 0.45438 | 0.86907 | 0.69704 | 0.49371 | 0.95414 | 0.79832 | 0.53781 | 0.88739 | 0.79829 | 0.69264 | 0.98437 | 0.93689 | 0.82894 | 0.99665 | 0.97546 | 0.90529 | 0.80623 | 0.59882 | 0.38004 | 0.87646 | 0.6627 | 0.4073 | 0.90389 | 0.72503 | 0.48326 | 0.99985 | 0.99564 | 0.90399 | 0.65613 | 1 | 0.9995 | 0.90399 | 0.65613 | 1 | 0.99985 | 0.96279 | 0.82451 | 1 | 0.99999 | 0.96279 | 0.82451 | 0.99855 | 0.98353 | 0.75789 | 0.46564 | 1 | 0.99987 | 0.75789 | 0.61847 | 0.99999 | 0.99936 | 0.75789 | 0.46564 | 1 | 1 | 0.75789 | 0.46564 | 1 | 0.99987 | 0.75789 | 0.46564 | 1 | 1 | 0.75789 | 0.46564 | 0.99477 | 0.95369 | 0.80423 | 0.9937 | 0.95272 | 0.81782 | 0.99427 | 0.95721 | 0.82942 | 0.99723 | 0.97138 | 0.85329 | 0.99814 | 0.97488 | 0.86442 | 0.77854 | 0.61686 | 0.45438 | 0.93435 | 0.84097 | 0.68391 | 0.98612 | 0.92934 | 0.76723 | 0.91803 | 0.85977 | 0.77 | 0.99307 | 0.97135 | 0.91323 | 0.99893 | 0.9925 | 0.96156 | 0.87646 | 0.73813 | 0.53261 | 0.93418 | 0.8109 | 0.59177 | 0.9501 | 0.8531 | 0.65875 | 0.99985 | 0.99564 | 0.90399 | 0.65613 | 1 | 0.9995 | 0.90399 | 0.65613 | 1 | 0.99985 | 0.96279 | 0.82451 | 1 | 0.99999 | 0.96279 | 0.82451 | 0.92 | 0.60667 | 0.51167 | 0.99667 | 0.61833 | 0.43667 | 0.92333 | 0.18333 | 0.083333 | 1 | 1 | 0.97333 | 0.96667 | 0.975 | 0.87667 | 0.98667 | 0.82667 | 0.56667 | 1 | 1 | 1 | 1 | 1 | 0.98 | 1 | 0.97833 | 0.89667 | 0.84153 | 0.39847 | 0.27462 | 0.99855 | 0.99305 | 0.91413 | 0.56921 | 0.99999 | 0.99962 | 0.96369 | 0.68971 | 0.99913 | 0.92144 | 0.74095 | 0.41059 | 0.99969 | 0.95728 | 0.89621 | 0.68985 | 0.99488 | 0.87601 | 0.56921 | 0.41194 | 0.99929 | 0.96773 | 0.83219 | 0.71019 | 0.99998 | 0.96916 | 0.62849 | 0.45423 | 0.9999 | 0.9816 | 0.83896 | 0.73604 | 0.99488 | 0.87601 | 0.56921 | 0.41194 | 0.99986 | 0.97788 | 0.91092 | 0.82894 | 0.99998 | 0.96916 | 0.62849 | 0.45423 | 1 | 0.99922 | 0.93098 | 0.88562 | 0.94846 | 0.72878 | 0.61036 | 0.99639 | 0.87397 | 0.18628 | 0.99483 | 0.79217 | 0.60134 | 0.68087 | 0.98965 | 0.80687 | 0.62281 | 0.67676 | 1 | 0.82152 | 0.65842 | 0.97541 | 0.80198 | 0.25696 | 0.11094 | 0.082113 | 1 | 0.84569 | 0.63599 | 0.98393 | 0.92564 | 0.7546 | 0.61495 | 0.56565 | 0.92975 | 0.69245 | 0.37859 | 0.19839 | 0.99213 | 0.98648 | 0.9845 | 0.96344 | 0.97185 | 0.97185 | 0.89425 | 0.90033 | 0.80362 | 0.82 | 0.76 | 0.41 | 0.91 | 0.79 | 0.36 | 0.19527 | 0.68026 | 0.52107 | 0.32094 | 0.21394 | 0.63754 | 0.48227 | 0.31507 | 0.21147 | 0.68413 | 0.53365 | 0.3562 | 0.036445 | 0.44003 | 0.26736 | 0.052598 | 0.10159 | 0.63709 | 0.44201 | 0.15687 | 0.28172 | 0.84582 | 0.68685 | 0.42443 | 0.28172 | 0.84582 | 0.68685 | 0.42443 | 0.99972 | 0.99545 | 0.94727 | 0.80821 | 1 | 0.99998 | 0.94727 | 0.80821 | 0.99956 | 0.99336 | 0.9036 | 0.57112 | 1 | 0.99974 | 0.89404 | 0.57112 | 0.9981 | 0.9862 | 0.85479 | 0.39949 | 1 | 0.99974 | 0.85479 | 0.39949 | 0.99855 | 0.98167 | 0.84686 | 0.46564 | 0.99929 | 0.98167 | 0.87634 | 0.46564 | 0.99996 | 0.99936 | 0.87634 | 0.46564 | 0.99855 | 0.98167 | 0.82115 | 0.46564 | 0.99996 | 0.99936 | 0.82115 | 0.46564 | 1 | 0.99974 | 0.98386 | 0.84554 | 1 | 0.99999 | 0.98386 | 0.84554 | 0.99985 | 0.99566 | 0.93826 | 0.59304 | 1 | 0.99985 | 0.93826 | 0.59304 | 0.99913 | 0.98901 | 0.89921 | 0.43153 | 1 | 0.99974 | 0.89921 | 0.43153 | 0.99929 | 0.98167 | 0.87634 | 0.46564 | 0.99996 | 0.99936 | 0.87634 | 0.46564 | 0.99855 | 0.98167 | 0.82115 | 0.46564 | 0.99996 | 0.99936 | 0.82115 | 0.46564 | [16 empty] | 1 | 1 | 1 | 1 | 1 | 1 | 1 | 1 | 1 | 1 | 1 | 0.99999 | 1 | 1 | 1 | 1 | 1 | 1 | 1 | 0.99998 | 1 | 1 | 1 | 1
1.45 | 1 | 0.99978 | 0.98648 | 0.89252 | 1 | 0.99999 | 0.9934 | 0.95214 | 1 | 0.9983 | 0.96888 | 0.79593 | 1 | 0.9997 | 0.98499 | 0.88774 | 0.99984 | 0.988 | 0.86021 | 0.57869 | 1 | 0.99996 | 0.99349 | 0.94888 | 0.9998 | 0.99999 | 0.99937 | 0.9865 | 0.83246 | 0.50438 | 0.9999 | 0.99892 | 0.95449 | 0.76754 | 0.45 | 0.606 | 0.71973 | 0.97491 | 0.99998 | 0.99998 | 0.99999 | [18 empty] | 0.9994 | 0.99828 | 0.99534 | 0.85539 | 0.9999 | 0.99971 | 0.99986 | 0.95368 | 0.99992 | 0.99978 | 0.99981 | 0.96567 | 1 | 0.99996 | 0.99996 | 0.99611 | 1 | 1 | 1 | 0.99757 | 1 | 1 | 1 | 0.99993 | 1 | 1 | 1 | 0.99757 | 1 | 1 | 1 | 0.99974 | 0.99992 | 0.99978 | 0.99981 | 0.96567 | 0.33721 | 0.46651 | 1 | 1 | 1 | 0.96724 | 1 | 0.99978 | 0.98648 | 0.89252 | 1 | 1 | 1 | 0.913 | 1 | 1 | 1 | 0.99995 | 0.32345 | 1 | 1 | 1 | 0.96724 | 1 | 0.99978 | 0.98648 | 0.89252 | 1 | 1 | 1 | 0.913 | 1 | 1 | 1 | 0.99995 | 1 | 1 | 1 | 0.96724 | 1 | 0.99978 | 0.98648 | 0.89252 | 1 | 1 | 1 | 0.913 | 1 | 1 | 1 | 0.99995 | 0.9829 | 0.87719 | 0.61115 | 0.9825 | 0.88435 | 0.64277 | 0.9852 | 0.89011 | 0.66301 | 0.99103 | 0.91542 | 0.68289 | 0.99284 | 0.92058 | 0.68991 | [27 empty] | 0.99988 | 0.99655 | 0.91357 | 0.67739 | 1 | 0.99961 | 0.91357 | 0.67739 | 1 | 0.99988 | 0.9673 | 0.8392 | 1 | 0.99999 | 0.9673 | 0.8392 | 0.99876 | 0.98562 | 0.77138 | 0.4831 | 1 | 0.99991 | 0.77138 | 0.63507 | 0.99999 | 0.9995 | 0.77138 | 0.4831 | 1 | 1 | 0.77138 | 0.4831 | 1 | 0.99991 | 0.77138 | 0.4831 | 1 | 1 | 0.77138 | 0.4831 | 0.99543 | 0.95799 | 0.81674 | 0.99445 | 0.957 | 0.82947 | 0.99495 | 0.9611 | 0.84045 | 0.9976 | 0.97427 | 0.86364 | 0.99839 | 0.97744 | 0.87409 | [27 empty] | 0.99988 | 0.99655 | 0.91357 | 0.67739 | 1 | 0.99961 | 0.91357 | 0.67739 | 1 | 0.99988 | 0.9673 | 0.8392 | 1 | 0.99999 | 0.9673 | 0.8392 | 0.93 | 0.62333 | 0.52833 | 0.99833 | 0.64667 | 0.46833 | 0.93667 | 0.20667 | 0.096667 | 1 | 1 | 0.97667 | 0.98333 | 0.98 | 0.89333 | 0.98833 | 0.84833 | 0.60333 | 1 | 1 | 1 | 1 | 1 | 0.985 | 1 | 0.98167 | 0.91333 | 0.85203 | 0.41549 | 0.28778 | 0.99876 | 0.9941 | 0.92266 | 0.59031 | 0.99999 | 0.99971 | 0.96797 | 0.7094 | 0.9993 | 0.92854 | 0.75952 | 0.43018 | 0.99975 | 0.96164 | 0.90726 | 0.71018 | 0.99568 | 0.88757 | 0.59031 | 0.43484 | 0.9994 | 0.97097 | 0.84366 | 0.72711 | 0.99998 | 0.97374 | 0.65038 | 0.47747 | 0.99992 | 0.98408 | 0.85091 | 0.75217 | 0.99568 | 0.88757 | 0.59031 | 0.43484 | 0.99989 | 0.98009 | 0.91822 | 0.84137 | 0.99998 | 0.97374 | 0.65038 | 0.47747 | 1 | 0.99936 | 0.93841 | 0.89653 | 0.95293 | 0.74312 | 0.63224 | 0.99928 | 0.88282 | 0.21071 | 0.99545 | 0.80451 | 0.61817 | 0.71153 | 0.99079 | 0.81867 | 0.63935 | 0.70687 | 1 | 0.83274 | 0.67437 | 0.98978 | 0.81396 | 0.2713 | 0.11946 | 0.088969 | 1 | 0.85588 | 0.65233 | 0.99367 | 0.93539 | 0.78503 | 0.66187 | 0.62734 | 0.93872 | 0.72775 | 0.41726 | 0.2338 | 0.9936 | 0.98985 | 0.98994 | 0.97862 | 0.97573 | 0.97573 | 0.90979 | 0.92123 | 0.84654 | [6 empty] | 0.20041 | 0.69333 | 0.53437 | 0.33214 | 0.21942 | 0.65141 | 0.49593 | 0.32699 | 0.21691 | 0.69725 | 0.54725 | 0.36869 | 0.036806 | 0.45107 | 0.27534 | 0.054549 | 0.10239 | 0.64752 | 0.45154 | 0.16121 | 0.28324 | 0.85236 | 0.69533 | 0.43145 | 0.28324 | 0.85236 | 0.69533 | 0.43145 | 0.99978 | 0.9963 | 0.95327 | 0.82377 | 1 | 0.99999 | 0.95327 | 0.82377 | 0.99968 | 0.99482 | 0.91505 | 0.59848 | 1 | 0.99981 | 0.90633 | 0.59848 | 0.99857 | 0.98901 | 0.87185 | 0.42987 | 1 | 0.99981 | 0.87185 | 0.42987 | 0.99876 | 0.98396 | 0.85927 | 0.4831 | 0.9994 | 0.98396 | 0.88703 | 0.4831 | 0.99997 | 0.9995 | 0.88703 | 0.4831 | 0.99876 | 0.98396 | 0.83491 | 0.4831 | 0.99997 | 0.9995 | 0.83491 | 0.4831 | 1 | 0.99981 | 0.98648 | 0.86021 | 1 | 0.99999 | 0.98648 | 0.86021 | 0.99989 | 0.99666 | 0.9472 | 0.6176 | 1 | 0.99989 | 0.9472 | 0.6176 | 0.99936 | 0.99131 | 0.91384 | 0.46623 | 1 | 0.99981 | 0.91384 | 0.46623 | 0.9994 | 0.98396 | 0.88703 | 0.4831 | 0.99997 | 0.9995 | 0.88703 | 0.4831 | 0.99876 | 0.98396 | 0.83491 | 0.4831 | 0.99997 | 0.9995 | 0.83491 | 0.4831 | [16 empty] | 1 | 1 | 1 | 1 | 1 | 1 | 1 | 1 | 1 | 1 | 1 | 0.99999 | 1 | 1 | 1 | 1 | 1 | 1 | 1 | 0.99999 | 1 | 1 | 1 | 1
1.5 | 1 | 0.99982 | 0.98866 | 0.90454 | 1 | 0.99999 | 0.99455 | 0.95797 | 1 | 0.99859 | 0.97296 | 0.81295 | 1 | 0.99976 | 0.98738 | 0.90014 | 0.99988 | 0.9898 | 0.87347 | 0.60264 | 1 | 0.99997 | 0.99454 | 0.95514 | 0.99986 | 1 | 0.99948 | 0.98825 | 0.8456 | 0.52583 | 0.99992 | 0.9991 | 0.95941 | 0.78366 | 0.5 | 0.62067 | 0.76269 | 0.98175 | 0.99998 | 0.99999 | 1 | [18 empty] | 0.9995 | 0.9986 | 0.99627 | 0.87185 | 0.99992 | 0.99977 | 0.9999 | 0.96134 | 0.99994 | 0.99983 | 0.99986 | 0.97163 | 1 | 0.99997 | 0.99997 | 0.99699 | 1 | 1 | 1 | 0.99814 | 1 | 1 | 1 | 0.99996 | 1 | 1 | 1 | 0.99814 | 1 | 1 | 1 | 0.9998 | 0.99994 | 0.99983 | 0.99986 | 0.97163 | 0.38247 | 0.5101 | 1 | 1 | 1 | 0.98067 | 1 | 0.99982 | 0.98866 | 0.90454 | 1 | 1 | 1 | 0.937 | 1 | 1 | 1 | 0.99997 | 0.3472 | 1 | 1 | 1 | 0.98067 | 1 | 0.99982 | 0.98866 | 0.90454 | 1 | 1 | 1 | 0.937 | 1 | 1 | 1 | 0.99997 | 1 | 1 | 1 | 0.98067 | 1 | 0.99982 | 0.98866 | 0.90454 | 1 | 1 | 1 | 0.937 | 1 | 1 | 1 | 0.99997 | 0.9847 | 0.88602 | 0.62814 | 0.98429 | 0.8926 | 0.65886 | 0.98674 | 0.89796 | 0.67853 | 0.99205 | 0.92212 | 0.69861 | 0.99367 | 0.92689 | 0.70527 | [27 empty] | 0.99991 | 0.99725 | 0.92214 | 0.6974 | 1 | 0.9997 | 0.92214 | 0.6974 | 1 | 0.99991 | 0.97122 | 0.85261 | 1 | 1 | 0.97122 | 0.85261 | 0.99893 | 0.98742 | 0.784 | 0.5 | 1 | 0.99993 | 0.784 | 0.65088 | 1 | 0.99961 | 0.784 | 0.5 | 1 | 1 | 0.784 | 0.5 | 1 | 0.99993 | 0.784 | 0.5 | 1 | 1 | 0.784 | 0.5 | 0.99599 | 0.96184 | 0.82833 | 0.99511 | 0.96082 | 0.84027 | 0.99554 | 0.96458 | 0.85065 | 0.99792 | 0.97683 | 0.87316 | 0.99861 | 0.9797 | 0.88297 | [27 empty] | 0.99991 | 0.99725 | 0.92214 | 0.6974 | 1 | 0.9997 | 0.92214 | 0.6974 | 1 | 0.99991 | 0.97122 | 0.85261 | 1 | 1 | 0.97122 | 0.85261 | 0.94 | 0.64 | 0.545 | 1 | 0.675 | 0.5 | 0.95 | 0.23 | 0.11 | 1 | 1 | 0.98 | 1 | 0.985 | 0.91 | 0.99 | 0.87 | 0.64 | 1 | 1 | 1 | 1 | 1 | 0.99 | 1 | 0.985 | 0.93 | 0.86172 | 0.43208 | 0.30076 | 0.99893 | 0.99499 | 0.93028 | 0.61045 | 1 | 0.99977 | 0.9717 | 0.72784 | 0.99944 | 0.93491 | 0.77675 | 0.44928 | 0.9998 | 0.96551 | 0.91708 | 0.7292 | 0.99635 | 0.898 | 0.61045 | 0.45717 | 0.9995 | 0.97383 | 0.85425 | 0.74296 | 0.99999 | 0.9776 | 0.67106 | 0.5 | 0.99994 | 0.9862 | 0.86187 | 0.76723 | 0.99635 | 0.898 | 0.61045 | 0.45717 | 0.99991 | 0.98205 | 0.92484 | 0.8528 | 0.99999 | 0.9776 | 0.67106 | 0.5 | 1 | 0.99948 | 0.94499 | 0.90634 | 0.95695 | 0.75659 | 0.65297 | 0.99988 | 0.89095 | 0.23601 | 0.99598 | 0.816 | 0.63422 | 0.73976 | 0.99179 | 0.82962 | 0.65509 | 0.73465 | 1 | 0.84314 | 0.68949 | 0.99606 | 0.82509 | 0.28553 | 0.12812 | 0.095988 | 1 | 0.86528 | 0.66785 | 0.99769 | 0.94383 | 0.81223 | 0.70494 | 0.684 | 0.94651 | 0.75982 | 0.45539 | 0.2711 | 0.99479 | 0.99238 | 0.99354 | 0.98784 | 0.97903 | 0.97903 | 0.92312 | 0.93809 | 0.88163 | [6 empty] | 0.20546 | 0.70574 | 0.54718 | 0.3431 | 0.22478 | 0.66463 | 0.50914 | 0.33868 | 0.22224 | 0.7097 | 0.56034 | 0.38088 | 0.037157 | 0.46177 | 0.28317 | 0.056487 | 0.10317 | 0.65749 | 0.46076 | 0.16547 | 0.28471 | 0.8585 | 0.70343 | 0.43826 | 0.28471 | 0.8585 | 0.70343 | 0.43826 | 0.99983 | 0.99698 | 0.95853 | 0.83801 | 1 | 0.99999 | 0.95853 | 0.83801 | 0.99977 | 0.99596 | 0.92512 | 0.62446 | 1 | 0.99986 | 0.91717 | 0.62446 | 0.99892 | 0.99124 | 0.88696 | 0.45963 | 1 | 0.99986 | 0.88696 | 0.45963 | 0.99893 | 0.98594 | 0.87059 | 0.5 | 0.9995 | 0.98594 | 0.89671 | 0.5 | 0.99998 | 0.99961 | 0.89671 | 0.5 | 0.99893 | 0.98594 | 0.84753 | 0.5 | 0.99998 | 0.99961 | 0.84753 | 0.5 | 1 | 0.99986 | 0.98866 | 0.87347 | 1 | 0.99999 | 0.98866 | 0.87347 | 0.99992 | 0.99742 | 0.95483 | 0.64088 | 1 | 0.99992 | 0.95483 | 0.64088 | 0.99952 | 0.99312 | 0.92641 | 0.5 | 1 | 0.99986 | 0.92641 | 0.5 | 0.9995 | 0.98594 | 0.89671 | 0.5 | 0.99998 | 0.99961 | 0.89671 | 0.5 | 0.99893 | 0.98594 | 0.84753 | 0.5 | 0.99998 | 0.99961 | 0.84753 | 0.5 | [16 empty] | 1 | 1 | 1 | 1 | 1 | 1 | 1 | 1 | 1 | 1 | 1 | 0.99999 | 1 | 1 | 1 | 1 | 1 | 1 | 1 | 0.99999 | 1 | 1 | 1 | 1
1.55 | 1 | 0.99986 | 0.99047 | 0.91519 | 1 | 1 | 0.99549 | 0.96305 | 1 | 0.99882 | 0.97647 | 0.82854 | 1 | 0.99981 | 0.98937 | 0.91116 | 0.9999 | 0.99131 | 0.88542 | 0.62544 | 1 | 0.99997 | 0.9954 | 0.96059 | 0.9999 | 1 | 0.99957 | 0.98976 | 0.85765 | 0.54651 | 0.99993 | 0.99925 | 0.96374 | 0.7986 | 0.50714 | 0.63533 | 0.80055 | 0.98679 | 0.99999 | 0.99999 | 1 | [18 empty] | 0.99958 | 0.99885 | 0.99701 | 0.88648 | 0.99993 | 0.99982 | 0.99993 | 0.96773 | 0.99995 | 0.99987 | 0.9999 | 0.97656 | 1 | 0.99998 | 0.99998 | 0.99766 | 1 | 1 | 1 | 0.99857 | 1 | 1 | 1 | 0.99997 | 1 | 1 | 1 | 0.99857 | 1 | 1 | 1 | 0.99985 | 0.99995 | 0.99987 | 0.9999 | 0.97656 | 0.42783 | 0.55215 | 1 | 1 | 1 | 0.98888 | 1 | 0.99986 | 0.99047 | 0.91519 | 1 | 1 | 1 | 0.956 | 1 | 1 | 1 | 0.99999 | 0.37076 | 1 | 1 | 1 | 0.98888 | 1 | 0.99986 | 0.99047 | 0.91519 | 1 | 1 | 1 | 0.956 | 1 | 1 | 1 | 0.99999 | 1 | 1 | 1 | 0.98888 | 1 | 0.99986 | 0.99047 | 0.91519 | 1 | 1 | 1 | 0.956 | 1 | 1 | 1 | 0.99999 | 0.98629 | 0.89413 | 0.64433 | 0.98588 | 0.90017 | 0.67414 | 0.98809 | 0.90516 | 0.69326 | 0.99294 | 0.92822 | 0.71347 | 0.99439 | 0.93262 | 0.71979 | [27 empty] | 0.99993 | 0.99781 | 0.92979 | 0.71619 | 1 | 0.99976 | 0.92979 | 0.71619 | 1 | 0.99993 | 0.97463 | 0.86484 | 1 | 1 | 0.97463 | 0.86484 | 0.99908 | 0.98897 | 0.79581 | 0.51635 | 1 | 0.99995 | 0.79581 | 0.66592 | 1 | 0.99969 | 0.79581 | 0.51635 | 1 | 1 | 0.79581 | 0.51635 | 1 | 0.99995 | 0.79581 | 0.51635 | 1 | 1 | 0.79581 | 0.51635 | 0.99647 | 0.96528 | 0.83909 | 0.99567 | 0.96426 | 0.85027 | 0.99606 | 0.9677 | 0.86009 | 0.99818 | 0.9791 | 0.88191 | 0.99879 | 0.9817 | 0.89113 | [27 empty] | 0.99993 | 0.99781 | 0.92979 | 0.71619 | 1 | 0.99976 | 0.92979 | 0.71619 | 1 | 0.99993 | 0.97463 | 0.86484 | 1 | 1 | 0.97463 | 0.86484 | [30 empty] | 0.99908 | 0.99572 | 0.93709 | 0.62966 | 1 | 0.99982 | 0.97496 | 0.74511 | 0.99955 | 0.94065 | 0.79273 | 0.46787 | 0.99983 | 0.96893 | 0.92582 | 0.74699 | 0.9969 | 0.9074 | 0.62966 | 0.4789 | 0.99958 | 0.97638 | 0.86402 | 0.75783 | 0.99999 | 0.98088 | 0.69058 | 0.52179 | 0.99995 | 0.98801 | 0.87194 | 0.7813 | 0.9969 | 0.9074 | 0.62966 | 0.4789 | 0.99992 | 0.98378 | 0.93085 | 0.86332 | 0.99999 | 0.98088 | 0.69058 | 0.52179 | 1 | 0.99957 | 0.95081 | 0.91515 | 0.96057 | 0.76924 | 0.6726 | 0.99998 | 0.89842 | 0.26199 | 0.99644 | 0.8267 | 0.64952 | 0.76565 | 0.99267 | 0.83981 | 0.67007 | 0.76019 | 1 | 0.85278 | 0.70381 | 0.99858 | 0.83545 | 0.29961 | 0.1369 | 0.10316 | 1 | 0.87397 | 0.6826 | 0.99921 | 0.95115 | 0.83642 | 0.74401 | 0.73498 | 0.95327 | 0.78877 | 0.49267 | 0.3098 | 0.99575 | 0.99428 | 0.99588 | 0.99326 | 0.98186 | 0.98186 | 0.93454 | 0.95158 | 0.90976 | [6 empty] | 0.2104 | 0.71751 | 0.55953 | 0.35383 | 0.23005 | 0.67722 | 0.52191 | 0.35013 | 0.22747 | 0.72151 | 0.57293 | 0.39279 | 0.0375 | 0.47215 | 0.29083 | 0.058413 | 0.10393 | 0.66703 | 0.46971 | 0.16967 | 0.28614 | 0.86427 | 0.71117 | 0.44487 | 0.28614 | 0.86427 | 0.71117 | 0.44487 | 0.99987 | 0.99754 | 0.96316 | 0.85106 | 1 | 0.99999 | 0.96316 | 0.85106 | 0.99983 | 0.99684 | 0.93396 | 0.64906 | 1 | 0.9999 | 0.92673 | 0.64906 | 0.99918 | 0.993 | 0.90032 | 0.48864 | 1 | 0.9999 | 0.90032 | 0.48864 | 0.99908 | 0.98765 | 0.88093 | 0.51635 | 0.99958 | 0.98765 | 0.90549 | 0.51635 | 0.99998 | 0.99969 | 0.90549 | 0.51635 | 0.99908 | 0.98765 | 0.85911 | 0.51635 | 0.99998 | 0.99969 | 0.85911 | 0.51635 | 1 | 0.9999 | 0.99047 | 0.88542 | 1 | 1 | 0.99047 | 0.88542 | 0.99994 | 0.99801 | 0.96134 | 0.66292 | 1 | 0.99994 | 0.96134 | 0.66292 | 0.99965 | 0.99454 | 0.93718 | 0.53267 | 1 | 0.9999 | 0.93718 | 0.53267 | 0.99958 | 0.98765 | 0.90549 | 0.51635 | 0.99998 | 0.99969 | 0.90549 | 0.51635 | 0.99908 | 0.98765 | 0.85911 | 0.51635 | 0.99998 | 0.99969 | 0.85911 | 0.51635 | [16 empty] | 1 | 1 | 1 | 1 | 1 | 1 | 1 | 1 | 1 | 1 | 1 | 1 | 1 | 1 | 1 | 1 | 1 | 1 | 1 | 1 | 1 | 1 | 1 | 1
1.6 | 1 | 0.99989 | 0.99198 | 0.92463 | 1 | 1 | 0.99626 | 0.96748 | 1 | 0.99901 | 0.9795 | 0.84283 | 1 | 0.99985 | 0.99103 | 0.92094 | 0.99992 | 0.99258 | 0.89621 | 0.64711 | 1 | 0.99998 | 0.99612 | 0.96534 | 0.99993 | 1 | 0.99964 | 0.99105 | 0.86869 | 0.56641 | 0.99994 | 0.99937 | 0.96757 | 0.81247 | 0.51429 | 0.65 | 0.8335 | 0.99047 | 0.99999 | 1 | 1 | [18 empty] | 0.99964 | 0.99905 | 0.99759 | 0.89948 | 0.99994 | 0.99986 | 0.99995 | 0.97306 | 0.99996 | 0.9999 | 0.99993 | 0.98062 | 1 | 0.99998 | 0.99999 | 0.99818 | 1 | 1 | 1 | 0.9989 | 1 | 1 | 1 | 0.99998 | 1 | 1 | 1 | 0.9989 | 1 | 1 | 1 | 0.99988 | 0.99996 | 0.9999 | 0.99993 | 0.98062 | 0.47269 | 0.59231 | 1 | 1 | 1 | 0.99375 | 1 | 0.99989 | 0.99198 | 0.92463 | 1 | 1 | 1 | 0.97 | 1 | 1 | 1 | 0.99999 | 0.39405 | 1 | 1 | 1 | 0.99375 | 1 | 0.99989 | 0.99198 | 0.92463 | 1 | 1 | 1 | 0.97 | 1 | 1 | 1 | 0.99999 | 1 | 1 | 1 | 0.99375 | 1 | 0.99989 | 0.99198 | 0.92463 | 1 | 1 | 1 | 0.97 | 1 | 1 | 1 | 0.99999 | 0.98769 | 0.90157 | 0.65977 | 0.98728 | 0.90712 | 0.68867 | 0.98928 | 0.91176 | 0.70722 | 0.99372 | 0.93376 | 0.72752 | 0.99501 | 0.93783 | 0.7335 | [27 empty] | 0.99995 | 0.99825 | 0.93664 | 0.73385 | 1 | 0.99981 | 0.93664 | 0.73385 | 1 | 0.99995 | 0.97761 | 0.87601 | 1 | 1 | 0.97761 | 0.87601 | 0.9992 | 0.99031 | 0.80687 | 0.53215 | 1 | 0.99996 | 0.80687 | 0.68024 | 1 | 0.99975 | 0.80687 | 0.53215 | 1 | 1 | 0.80687 | 0.53215 | 1 | 0.99996 | 0.80687 | 0.53215 | 1 | 1 | 0.80687 | 0.53215 | 0.99689 | 0.96837 | 0.84909 | 0.99616 | 0.96734 | 0.85955 | 0.9965 | 0.9705 | 0.86884 | 0.99841 | 0.98111 | 0.88997 | 0.99894 | 0.98347 | 0.89863 | [27 empty] | 0.99995 | 0.99825 | 0.93664 | 0.73385 | 1 | 0.99981 | 0.93664 | 0.73385 | 1 | 0.99995 | 0.97761 | 0.87601 | 1 | 1 | 0.97761 | 0.87601 | [30 empty] | 0.9992 | 0.99635 | 0.94317 | 0.64795 | 1 | 0.99986 | 0.97781 | 0.76127 | 0.99963 | 0.94582 | 0.80753 | 0.48593 | 0.99986 | 0.97198 | 0.93359 | 0.76361 | 0.99736 | 0.91587 | 0.64795 | 0.5 | 0.99964 | 0.97864 | 0.87304 | 0.77178 | 0.99999 | 0.98365 | 0.70898 | 0.54283 | 0.99996 | 0.98957 | 0.88119 | 0.79445 | 0.99736 | 0.91587 | 0.64795 | 0.5 | 0.99993 | 0.98532 | 0.9363 | 0.87301 | 0.99999 | 0.98365 | 0.70898 | 0.54283 | 1 | 0.99964 | 0.95596 | 0.92308 | 0.96383 | 0.78114 | 0.69117 | 1 | 0.90529 | 0.28847 | 0.99684 | 0.83668 | 0.66411 | 0.78929 | 0.99343 | 0.84928 | 0.68431 | 0.78358 | 1 | 0.86172 | 0.71738 | 0.99952 | 0.84509 | 0.31355 | 0.14579 | 0.11046 | 1 | 0.882 | 0.69661 | 0.99975 | 0.95749 | 0.85781 | 0.7791 | 0.78002 | 0.95915 | 0.81476 | 0.52883 | 0.3494 | 0.99652 | 0.99571 | 0.99739 | 0.99634 | 0.98428 | 0.98428 | 0.94429 | 0.9623 | 0.93195 | [6 empty] | 0.21526 | 0.72868 | 0.57143 | 0.36433 | 0.23521 | 0.68922 | 0.53424 | 0.36136 | 0.2326 | 0.73271 | 0.58506 | 0.40442 | 0.037834 | 0.48222 | 0.29834 | 0.060326 | 0.10466 | 0.67617 | 0.47838 | 0.17379 | 0.28753 | 0.86971 | 0.71857 | 0.45127 | 0.28753 | 0.86971 | 0.71857 | 0.45127 | 0.9999 | 0.99798 | 0.96722 | 0.863 | 1 | 1 | 0.96722 | 0.863 | 0.99987 | 0.99752 | 0.94173 | 0.67231 | 1 | 0.99993 | 0.93516 | 0.67231 | 0.99938 | 0.99441 | 0.91212 | 0.51678 | 1 | 0.99993 | 0.91212 | 0.51678 | 0.9992 | 0.98913 | 0.89037 | 0.53215 | 0.99964 | 0.98913 | 0.91345 | 0.53215 | 0.99999 | 0.99975 | 0.91345 | 0.53215 | 0.9992 | 0.98913 | 0.86974 | 0.53215 | 0.99999 | 0.99975 | 0.86974 | 0.53215 | 1 | 0.99993 | 0.99198 | 0.89621 | 1 | 1 | 0.99198 | 0.89621 | 0.99996 | 0.99845 | 0.9669 | 0.68373 | 1 | 0.99996 | 0.9669 | 0.68373 | 0.99974 | 0.99566 | 0.9464 | 0.56409 | 1 | 0.99993 | 0.9464 | 0.56409 | 0.99964 | 0.98913 | 0.91345 | 0.53215 | 0.99999 | 0.99975 | 0.91345 | 0.53215 | 0.9992 | 0.98913 | 0.86974 | 0.53215 | 0.99999 | 0.99975 | 0.86974 | 0.53215 | [16 empty] | 1 | 1 | 1 | 1 | 1 | 1 | 1 | 1 | 1 | 1 | 1 | 1 | 1 | 1 | 1 | 1 | 1 | 1 | 1 | 1 | 1 | 1 | 1 | 1
1.65 | 1 | 0.99991 | 0.99323 | 0.93299 | 1 | 1 | 0.9969 | 0.97134 | 1 | 0.99917 | 0.98211 | 0.85591 | 1 | 0.99988 | 0.99241 | 0.92962 | 0.99994 | 0.99365 | 0.90595 | 0.66766 | 1 | 0.99998 | 0.99672 | 0.96949 | 0.99995 | 1 | 0.9997 | 0.99217 | 0.87881 | 0.58554 | 0.99995 | 0.99947 | 0.97096 | 0.82533 | 0.52143 | 0.7 | 0.86187 | 0.99315 | 0.99999 | 1 | 1 | [18 empty] | 0.99969 | 0.99921 | 0.99806 | 0.911 | 0.99995 | 0.99989 | 0.99996 | 0.9775 | 0.99997 | 0.99992 | 0.99995 | 0.98397 | 1 | 0.99999 | 0.99999 | 0.99858 | 1 | 1 | 1 | 0.99915 | 1 | 1 | 1 | 0.99999 | 1 | 1 | 1 | 0.99915 | 1 | 1 | 1 | 0.99991 | 0.99997 | 0.99992 | 0.99995 | 0.98397 | 0.51651 | 0.63034 | 1 | 1 | 1 | 0.99657 | 1 | 0.99991 | 0.99323 | 0.93299 | 1 | 1 | 1 | 0.97 | 1 | 1 | 1 | 1 | 0.41699 | 1 | 1 | 1 | 0.99657 | 1 | 0.99991 | 0.99323 | 0.93299 | 1 | 1 | 1 | 0.97 | 1 | 1 | 1 | 1 | 1 | 1 | 1 | 0.99657 | 1 | 0.99991 | 0.99323 | 0.93299 | 1 | 1 | 1 | 0.97 | 1 | 1 | 1 | 1 | 0.98892 | 0.90841 | 0.67448 | 0.98852 | 0.91351 | 0.70248 | 0.99033 | 0.91783 | 0.72047 | 0.9944 | 0.93881 | 0.7408 | 0.99556 | 0.94258 | 0.74647 | [27 empty] | 0.99996 | 0.9986 | 0.94277 | 0.75041 | 1 | 0.99985 | 0.94277 | 0.75041 | 1 | 0.99996 | 0.9802 | 0.88619 | 1 | 1 | 0.9802 | 0.88619 | 0.99931 | 0.99147 | 0.81724 | 0.54742 | 1 | 0.99997 | 0.81724 | 0.69386 | 1 | 0.99981 | 0.81724 | 0.54742 | 1 | 1 | 0.81724 | 0.54742 | 1 | 0.99997 | 0.81724 | 0.54742 | 1 | 1 | 0.81724 | 0.54742 | 0.99725 | 0.97114 | 0.85837 | 0.99659 | 0.97012 | 0.86816 | 0.99689 | 0.97302 | 0.87695 | 0.99861 | 0.9829 | 0.8974 | 0.99908 | 0.98505 | 0.90554 | [27 empty] | 0.99996 | 0.9986 | 0.94277 | 0.75041 | 1 | 0.99985 | 0.94277 | 0.75041 | 1 | 0.99996 | 0.9802 | 0.88619 | 1 | 1 | 0.9802 | 0.88619 | [30 empty] | 0.99931 | 0.99687 | 0.94862 | 0.66536 | 1 | 0.99989 | 0.98031 | 0.77638 | 0.9997 | 0.95048 | 0.82124 | 0.50346 | 0.99989 | 0.97469 | 0.9405 | 0.77913 | 0.99775 | 0.92351 | 0.66536 | 0.52045 | 0.99969 | 0.98065 | 0.88138 | 0.78485 | 1 | 0.986 | 0.72631 | 0.56311 | 0.99997 | 0.99091 | 0.8897 | 0.80673 | 0.99775 | 0.92351 | 0.66536 | 0.52045 | 0.99995 | 0.98669 | 0.94127 | 0.88193 | 1 | 0.986 | 0.72631 | 0.56311 | 1 | 0.9997 | 0.96054 | 0.93022 | 0.96678 | 0.79232 | 0.70871 | 1 | 0.91161 | 0.31528 | 0.99719 | 0.84598 | 0.67803 | 0.81081 | 0.99411 | 0.8581 | 0.69786 | 0.80494 | 1 | 0.87004 | 0.73024 | 0.99985 | 0.85408 | 0.32731 | 0.15477 | 0.11789 | 1 | 0.88943 | 0.70991 | 0.99992 | 0.96298 | 0.87666 | 0.81031 | 0.81915 | 0.96427 | 0.83795 | 0.56366 | 0.38942 | 0.99715 | 0.99678 | 0.99836 | 0.99806 | 0.98636 | 0.98636 | 0.95262 | 0.97075 | 0.94919 | [6 empty] | 0.22003 | 0.7393 | 0.5829 | 0.37461 | 0.24027 | 0.70066 | 0.54617 | 0.37235 | 0.23763 | 0.74334 | 0.59673 | 0.41577 | 0.03816 | 0.49199 | 0.30571 | 0.062228 | 0.10538 | 0.68492 | 0.4868 | 0.17785 | 0.28888 | 0.87483 | 0.72565 | 0.45749 | 0.28888 | 0.87483 | 0.72565 | 0.45749 | 0.99992 | 0.99834 | 0.9708 | 0.87393 | 1 | 1 | 0.9708 | 0.87393 | 0.99991 | 0.99805 | 0.94855 | 0.69421 | 1 | 0.99995 | 0.94259 | 0.69421 | 0.99952 | 0.99552 | 0.92253 | 0.54397 | 1 | 0.99995 | 0.92253 | 0.54397 | 0.99931 | 0.99041 | 0.89899 | 0.54742 | 0.99969 | 0.99041 | 0.92068 | 0.54742 | 0.99999 | 0.99981 | 0.92068 | 0.54742 | 0.99931 | 0.99041 | 0.87951 | 0.54742 | 0.99999 | 0.99981 | 0.87951 | 0.54742 | 1 | 0.99995 | 0.99323 | 0.90595 | 1 | 1 | 0.99323 | 0.90595 | 0.99997 | 0.9988 | 0.97164 | 0.70337 | 1 | 0.99997 | 0.97164 | 0.70337 | 0.9998 | 0.99655 | 0.95428 | 0.59417 | 1 | 0.99995 | 0.95428 | 0.59417 | 0.99969 | 0.99041 | 0.92068 | 0.54742 | 0.99999 | 0.99981 | 0.92068 | 0.54742 | 0.99931 | 0.99041 | 0.87951 | 0.54742 | 0.99999 | 0.99981 | 0.87951 | 0.54742 | [16 empty] | 1 | 1 | 1 | 1 | 1 | 1 | 1 | 1 | 1 | 1 | 1 | 1 | 1 | 1 | 1 | 1 | 1 | 1 | 1 | 1 | 1 | 1 | 1 | 1
1.7 | 1 | 0.99993 | 0.99428 | 0.9404 | 1 | 1 | 0.99742 | 0.97472 | 1 | 0.9993 | 0.98437 | 0.86787 | 1 | 0.9999 | 0.99358 | 0.93733 | 0.99995 | 0.99456 | 0.91473 | 0.68714 | 1 | 0.99999 | 0.99722 | 0.97311 | 0.99997 | 1 | 0.99975 | 0.99313 | 0.88809 | 0.60391 | 0.99996 | 0.99955 | 0.97396 | 0.83726 | 0.52857 | 0.725 | 0.88606 | 0.99509 | 1 | 1 | 1 | [18 empty] | 0.99974 | 0.99935 | 0.99843 | 0.92122 | 0.99996 | 0.99991 | 0.99997 | 0.98121 | 0.99997 | 0.99994 | 0.99996 | 0.98673 | 1 | 0.99999 | 0.99999 | 0.99889 | 1 | 1 | 1 | 0.99935 | 1 | 1 | 1 | 0.99999 | 1 | 1 | 1 | 0.99935 | 1 | 1 | 1 | 0.99993 | 0.99997 | 0.99994 | 0.99996 | 0.98673 | 0.55883 | 0.66606 | 1 | 1 | 1 | 0.99815 | 1 | 0.99993 | 0.99428 | 0.9404 | 1 | 1 | 1 | 0.97 | 1 | 1 | 1 | 1 | 0.43952 | 1 | 1 | 1 | 0.99815 | 1 | 0.99993 | 0.99428 | 0.9404 | 1 | 1 | 1 | 0.97 | 1 | 1 | 1 | 1 | 1 | 1 | 1 | 0.99815 | 1 | 0.99993 | 0.99428 | 0.9404 | 1 | 1 | 1 | 0.97 | 1 | 1 | 1 | 1 | 0.99002 | 0.91471 | 0.6885 | 0.98962 | 0.91939 | 0.7156 | 0.99127 | 0.92342 | 0.73304 | 0.995 | 0.94342 | 0.75336 | 0.99604 | 0.9469 | 0.75872 | [27 empty] | 0.99997 | 0.99887 | 0.94826 | 0.76594 | 1 | 0.99988 | 0.94826 | 0.76594 | 1 | 0.99997 | 0.98247 | 0.89549 | 1 | 1 | 0.98247 | 0.89549 | 0.9994 | 0.99248 | 0.82696 | 0.56216 | 1 | 0.99998 | 0.82696 | 0.70683 | 1 | 0.99985 | 0.82696 | 0.56216 | 1 | 1 | 0.82696 | 0.56216 | 1 | 0.99998 | 0.82696 | 0.56216 | 1 | 1 | 0.82696 | 0.56216 | 0.99757 | 0.97364 | 0.86699 | 0.99696 | 0.97262 | 0.87616 | 0.99723 | 0.97529 | 0.88447 | 0.99878 | 0.9845 | 0.90425 | 0.99919 | 0.98645 | 0.9119 | [27 empty] | 0.99997 | 0.99887 | 0.94826 | 0.76594 | 1 | 0.99988 | 0.94826 | 0.76594 | 1 | 0.99997 | 0.98247 | 0.89549 | 1 | 1 | 0.98247 | 0.89549 | [30 empty] | 0.9994 | 0.99731 | 0.9535 | 0.68191 | 1 | 0.99991 | 0.9825 | 0.79051 | 0.99975 | 0.9547 | 0.83394 | 0.52047 | 0.99991 | 0.97711 | 0.94666 | 0.79361 | 0.99808 | 0.93041 | 0.68191 | 0.54024 | 0.99974 | 0.98245 | 0.88909 | 0.7971 | 1 | 0.98799 | 0.74262 | 0.58262 | 0.99997 | 0.99206 | 0.89753 | 0.81821 | 0.99808 | 0.93041 | 0.68191 | 0.54024 | 0.99995 | 0.98792 | 0.94579 | 0.89015 | 1 | 0.98799 | 0.74262 | 0.58262 | 1 | 0.99975 | 0.96459 | 0.93664 | 0.96945 | 0.80284 | 0.72526 | 1 | 0.91744 | 0.34226 | 0.9975 | 0.85467 | 0.69129 | 0.83034 | 0.99471 | 0.86631 | 0.71075 | 0.82439 | 1 | 0.87776 | 0.74243 | 0.99995 | 0.86245 | 0.34089 | 0.16382 | 0.12542 | 1 | 0.89631 | 0.72256 | 0.99998 | 0.96774 | 0.89321 | 0.83785 | 0.85264 | 0.96871 | 0.85856 | 0.59698 | 0.42941 | 0.99766 | 0.99758 | 0.99897 | 0.99899 | 0.98814 | 0.98814 | 0.95971 | 0.97739 | 0.96239 | [6 empty] | 0.22471 | 0.74939 | 0.59396 | 0.38467 | 0.24524 | 0.71157 | 0.5577 | 0.38311 | 0.24257 | 0.75345 | 0.60798 | 0.42684 | 0.038479 | 0.50147 | 0.31293 | 0.064116 | 0.10608 | 0.69332 | 0.49497 | 0.18185 | 0.29019 | 0.87966 | 0.73244 | 0.46354 | 0.29019 | 0.87966 | 0.73244 | 0.46354 | 0.99994 | 0.99863 | 0.97396 | 0.88394 | 1 | 1 | 0.97396 | 0.88394 | 0.99993 | 0.99847 | 0.95455 | 0.71483 | 1 | 0.99996 | 0.94915 | 0.71483 | 0.99964 | 0.99641 | 0.93171 | 0.57016 | 1 | 0.99996 | 0.93171 | 0.57016 | 0.9994 | 0.99153 | 0.90687 | 0.56216 | 0.99974 | 0.99153 | 0.92725 | 0.56216 | 0.99999 | 0.99985 | 0.92725 | 0.56216 | 0.9994 | 0.99153 | 0.88847 | 0.56216 | 0.99999 | 0.99985 | 0.88847 | 0.56216 | 1 | 0.99996 | 0.99428 | 0.91473 | 1 | 1 | 0.99428 | 0.91473 | 0.99998 | 0.99906 | 0.97568 | 0.72186 | 1 | 0.99998 | 0.97568 | 0.72186 | 0.99985 | 0.99725 | 0.961 | 0.62282 | 1 | 0.99996 | 0.961 | 0.62282 | 0.99974 | 0.99153 | 0.92725 | 0.56216 | 0.99999 | 0.99985 | 0.92725 | 0.56216 | 0.9994 | 0.99153 | 0.88847 | 0.56216 | 0.99999 | 0.99985 | 0.88847 | 0.56216 | [16 empty] | 1 | 1 | 1 | 1 | 1 | 1 | 1 | 1 | 1 | 1 | 1 | 1 | 1 | 1 | 1 | 1 | 1 | 1 | 1 | 1 | 1 | 1 | 1 | 1
1.75 | 1 | 0.99994 | 0.99516 | 0.94697 | 1 | 1 | 0.99784 | 0.97767 | 1 | 0.99941 | 0.98632 | 0.87882 | 1 | 0.99992 | 0.99455 | 0.94416 | 0.99996 | 0.99533 | 0.92266 | 0.70556 | 1 | 0.99999 | 0.99764 | 0.97628 | 0.99998 | 1 | 0.99979 | 0.99396 | 0.89661 | 0.62152 | 0.99997 | 0.99962 | 0.97662 | 0.84833 | 0.53571 | 0.75 | 0.9065 | 0.99649 | 1 | 1 | 1 | [18 empty] | 0.99978 | 0.99946 | 0.99873 | 0.93026 | 0.99997 | 0.99993 | 0.99998 | 0.98429 | 0.99998 | 0.99995 | 0.99997 | 0.98901 | 1 | 0.99999 | 0.99999 | 0.99913 | 1 | 1 | 1 | 0.99949 | 1 | 1 | 1 | 0.99999 | 1 | 1 | 1 | 0.99949 | 1 | 1 | 1 | 0.99995 | 0.99998 | 0.99995 | 0.99997 | 0.98901 | 0.5993 | 0.69936 | 1 | 1 | 1 | 0.99902 | 1 | 0.99994 | 0.99516 | 0.94697 | 1 | 1 | 1 | 0.97 | 1 | 1 | 1 | 1 | 0.46158 | 1 | 1 | 1 | 0.99902 | 1 | 0.99994 | 0.99516 | 0.94697 | 1 | 1 | 1 | 0.97 | 1 | 1 | 1 | 1 | 1 | 1 | 1 | 0.99902 | 1 | 0.99994 | 0.99516 | 0.94697 | 1 | 1 | 1 | 0.97 | 1 | 1 | 1 | 1 | 0.99099 | 0.9205 | 0.70186 | 0.9906 | 0.9248 | 0.72807 | 0.9921 | 0.92856 | 0.74496 | 0.99553 | 0.94763 | 0.76524 | 0.99646 | 0.95086 | 0.7703 | [27 empty] | 0.99998 | 0.99909 | 0.95318 | 0.78049 | 1 | 0.99991 | 0.95318 | 0.78049 | 1 | 0.99998 | 0.98446 | 0.90399 | 1 | 1 | 0.98446 | 0.90399 | 0.99947 | 0.99336 | 0.83607 | 0.5764 | 1 | 0.99998 | 0.83607 | 0.71917 | 1 | 0.99988 | 0.83607 | 0.5764 | 1 | 1 | 0.83607 | 0.5764 | 1 | 0.99998 | 0.83607 | 0.5764 | 1 | 1 | 0.83607 | 0.5764 | 0.99784 | 0.97588 | 0.87502 | 0.99729 | 0.97488 | 0.8836 | 0.99753 | 0.97734 | 0.89146 | 0.99892 | 0.98592 | 0.91057 | 0.99929 | 0.98771 | 0.91776 | [27 empty] | 0.99998 | 0.99909 | 0.95318 | 0.78049 | 1 | 0.99991 | 0.95318 | 0.78049 | 1 | 0.99998 | 0.98446 | 0.90399 | 1 | 1 | 0.98446 | 0.90399 | [30 empty] | 0.99947 | 0.99769 | 0.95787 | 0.69765 | 1 | 0.99993 | 0.98442 | 0.80371 | 0.9998 | 0.95851 | 0.8457 | 0.53695 | 0.99992 | 0.97926 | 0.95214 | 0.80712 | 0.99836 | 0.93664 | 0.69765 | 0.55936 | 0.99978 | 0.98406 | 0.89623 | 0.80859 | 1 | 0.98969 | 0.75796 | 0.60138 | 0.99998 | 0.99305 | 0.90473 | 0.82894 | 0.99836 | 0.93664 | 0.69765 | 0.55936 | 0.99996 | 0.98901 | 0.94991 | 0.89773 | 1 | 0.98969 | 0.75796 | 0.60138 | 1 | 0.9998 | 0.9682 | 0.94243 | 0.97187 | 0.81274 | 0.74088 | 1 | 0.92282 | 0.36925 | 0.99777 | 0.86278 | 0.70393 | 0.84802 | 0.99523 | 0.87397 | 0.72301 | 0.84205 | 1 | 0.88495 | 0.75398 | 0.99999 | 0.87026 | 0.35427 | 0.17293 | 0.13305 | 1 | 0.9027 | 0.73457 | 0.99999 | 0.97187 | 0.90768 | 0.86197 | 0.88092 | 0.97258 | 0.8768 | 0.62868 | 0.46894 | 0.99807 | 0.99818 | 0.99936 | 0.99948 | 0.98968 | 0.98968 | 0.96575 | 0.98257 | 0.97239 | [6 empty] | 0.22931 | 0.75899 | 0.60463 | 0.3945 | 0.25011 | 0.72199 | 0.56885 | 0.39365 | 0.24741 | 0.76305 | 0.61881 | 0.43766 | 0.03879 | 0.51068 | 0.32001 | 0.065993 | 0.10676 | 0.70137 | 0.50291 | 0.18578 | 0.29146 | 0.88422 | 0.73894 | 0.46942 | 0.29146 | 0.88422 | 0.73894 | 0.46942 | 0.99995 | 0.99887 | 0.97675 | 0.89311 | 1 | 1 | 0.97675 | 0.89311 | 0.99995 | 0.99879 | 0.95982 | 0.73418 | 1 | 0.99997 | 0.95492 | 0.73418 | 0.99972 | 0.99712 | 0.9398 | 0.5953 | 1 | 0.99997 | 0.9398 | 0.5953 | 0.99947 | 0.99251 | 0.91408 | 0.5764 | 0.99978 | 0.99251 | 0.93322 | 0.5764 | 0.99999 | 0.99988 | 0.93322 | 0.5764 | 0.99947 | 0.99251 | 0.89671 | 0.5764 | 0.99999 | 0.99988 | 0.89671 | 0.5764 | 1 | 0.99997 | 0.99516 | 0.92266 | 1 | 1 | 0.99516 | 0.92266 | 0.99998 | 0.99927 | 0.97913 | 0.73927 | 1 | 0.99998 | 0.97913 | 0.73927 | 0.99989 | 0.9978 | 0.96674 | 0.65002 | 1 | 0.99997 | 0.96674 | 0.65002 | 0.99978 | 0.99251 | 0.93322 | 0.5764 | 0.99999 | 0.99988 | 0.93322 | 0.5764 | 0.99947 | 0.99251 | 0.89671 | 0.5764 | 0.99999 | 0.99988 | 0.89671 | 0.5764 | [16 empty] | 1 | 1 | 1 | 1 | 1 | 1 | 1 | 1 | 1 | 1 | 1 | 1 | 1 | 1 | 1 | 1 | 1 | 1 | 1 | 1 | 1 | 1 | 1 | 1
1.8 | 1 | 0.99995 | 0.9959 | 0.95279 | 1 | 1 | 0.9982 | 0.98026 | 1 | 0.9995 | 0.98802 | 0.88883 | 1 | 0.99993 | 0.99537 | 0.95022 | 0.99997 | 0.99598 | 0.92982 | 0.72297 | 1 | 0.99999 | 0.99799 | 0.97905 | 0.99998 | 1 | 0.99982 | 0.99469 | 0.90442 | 0.6384 | 0.99997 | 0.99968 | 0.97899 | 0.85859 | 0.54286 | 0.775 | 0.92364 | 0.99749 | 1 | 1 | 1 | [18 empty] | 0.99981 | 0.99955 | 0.99897 | 0.93826 | 0.99997 | 0.99995 | 0.99998 | 0.98687 | 0.99998 | 0.99996 | 0.99998 | 0.99089 | 1 | 0.99999 | 1 | 0.99932 | 1 | 1 | 1 | 0.99961 | 1 | 1 | 1 | 1 | 1 | 1 | 1 | 0.99961 | 1 | 1 | 1 | 0.99996 | 0.99998 | 0.99996 | 0.99998 | 0.99089 | 0.63763 | 0.73021 | 1 | 1 | 1 | 0.99949 | 1 | 0.99995 | 0.9959 | 0.95279 | 1 | 1 | 1 | 0.97 | 1 | 1 | 1 | 1 | 0.48314 | 1 | 1 | 1 | 0.99949 | 1 | 0.99995 | 0.9959 | 0.95279 | 1 | 1 | 1 | 0.97 | 1 | 1 | 1 | 1 | 1 | 1 | 1 | 0.99949 | 1 | 0.99995 | 0.9959 | 0.95279 | 1 | 1 | 1 | 0.97 | 1 | 1 | 1 | 1 | 0.99185 | 0.92585 | 0.71458 | 0.99147 | 0.92979 | 0.73992 | 0.99284 | 0.93329 | 0.75628 | 0.99599 | 0.95148 | 0.77647 | 0.99683 | 0.95447 | 0.78125 | [27 empty] | 0.99998 | 0.99927 | 0.9576 | 0.79412 | 1 | 0.99993 | 0.9576 | 0.79412 | 1 | 0.99998 | 0.9862 | 0.91174 | 1 | 1 | 0.9862 | 0.91174 | 0.99954 | 0.99412 | 0.84463 | 0.59014 | 1 | 0.99999 | 0.84463 | 0.73092 | 1 | 0.9999 | 0.84463 | 0.59014 | 1 | 1 | 0.84463 | 0.59014 | 1 | 0.99999 | 0.84463 | 0.59014 | 1 | 1 | 0.84463 | 0.59014 | 0.99808 | 0.97791 | 0.88248 | 0.99758 | 0.97693 | 0.89052 | 0.99779 | 0.97919 | 0.89796 | 0.99905 | 0.9872 | 0.91641 | 0.99937 | 0.98883 | 0.92318 | [27 empty] | 0.99998 | 0.99927 | 0.9576 | 0.79412 | 1 | 0.99993 | 0.9576 | 0.79412 | 1 | 0.99998 | 0.9862 | 0.91174 | 1 | 1 | 0.9862 | 0.91174 | [30 empty] | 0.99954 | 0.998 | 0.9618 | 0.7126 | 1 | 0.99995 | 0.98611 | 0.81604 | 0.99983 | 0.96196 | 0.85659 | 0.5529 | 0.99994 | 0.98119 | 0.95703 | 0.81971 | 0.99859 | 0.94227 | 0.7126 | 0.57781 | 0.99981 | 0.9855 | 0.90284 | 0.81937 | 1 | 0.99114 | 0.77238 | 0.61939 | 0.99998 | 0.99391 | 0.91137 | 0.83896 | 0.99859 | 0.94227 | 0.7126 | 0.57781 | 0.99997 | 0.98999 | 0.95367 | 0.90473 | 1 | 0.99114 | 0.77238 | 0.61939 | 1 | 0.99983 | 0.97141 | 0.94764 | 0.97407 | 0.82206 | 0.75561 | 1 | 0.92779 | 0.39612 | 0.998 | 0.87037 | 0.71598 | 0.86399 | 0.9957 | 0.88111 | 0.73467 | 0.85806 | 1 | 0.89165 | 0.76494 | 1 | 0.87755 | 0.36746 | 0.18209 | 0.14077 | 1 | 0.90862 | 0.74598 | 1 | 0.97544 | 0.9203 | 0.88294 | 0.9045 | 0.97595 | 0.89288 | 0.65868 | 0.50766 | 0.99841 | 0.99863 | 0.9996 | 0.99974 | 0.991 | 0.991 | 0.97088 | 0.98659 | 0.97988 | [6 empty] | 0.23383 | 0.76813 | 0.61492 | 0.40413 | 0.2549 | 0.73193 | 0.57964 | 0.40397 | 0.25217 | 0.77218 | 0.62925 | 0.44821 | 0.039095 | 0.51962 | 0.32696 | 0.067857 | 0.10743 | 0.70911 | 0.51062 | 0.18965 | 0.2927 | 0.88854 | 0.74519 | 0.47514 | 0.2927 | 0.88854 | 0.74519 | 0.47514 | 0.99996 | 0.99907 | 0.97921 | 0.90151 | 1 | 1 | 0.97921 | 0.90151 | 0.99996 | 0.99905 | 0.96446 | 0.75233 | 1 | 0.99998 | 0.96002 | 0.75233 | 0.99979 | 0.99768 | 0.94692 | 0.61936 | 1 | 0.99998 | 0.94692 | 0.61936 | 0.99954 | 0.99336 | 0.92068 | 0.59014 | 0.99981 | 0.99336 | 0.93865 | 0.59014 | 0.99999 | 0.9999 | 0.93865 | 0.59014 | 0.99954 | 0.99336 | 0.90429 | 0.59014 | 0.99999 | 0.9999 | 0.90429 | 0.59014 | 1 | 0.99998 | 0.9959 | 0.92982 | 1 | 1 | 0.9959 | 0.92982 | 0.99999 | 0.99943 | 0.98208 | 0.75563 | 1 | 0.99999 | 0.98208 | 0.75563 | 0.99992 | 0.99824 | 0.97163 | 0.67573 | 1 | 0.99998 | 0.97163 | 0.67573 | 0.99981 | 0.99336 | 0.93865 | 0.59014 | 0.99999 | 0.9999 | 0.93865 | 0.59014 | 0.99954 | 0.99336 | 0.90429 | 0.59014 | 0.99999 | 0.9999 | 0.90429 | 0.59014 | [16 empty] | 1 | 1 | 1 | 1 | 1 | 1 | 1 | 1 | 1 | 1 | 1 | 1 | 1 | 1 | 1 | 1 | 1 | 1 | 1 | 1 | 1 | 1 | 1 | 1
1.85 | 1 | 0.99996 | 0.99652 | 0.95794 | 1 | 1 | 0.99849 | 0.98252 | 1 | 0.99957 | 0.98949 | 0.89798 | 1 | 0.99995 | 0.99606 | 0.95561 | 0.99997 | 0.99653 | 0.93627 | 0.7394 | 1 | 0.99999 | 0.99828 | 0.98147 | 0.99999 | 1 | 0.99985 | 0.99531 | 0.9116 | 0.65457 | 0.99998 | 0.99972 | 0.98109 | 0.86811 | 0.55 | 0.8 | 0.9379 | 0.99821 | 1 | 1 | 1 | [18 empty] | 0.99983 | 0.99962 | 0.99916 | 0.94534 | 0.99998 | 0.99996 | 0.99999 | 0.98901 | 0.99999 | 0.99997 | 0.99998 | 0.99244 | 1 | 1 | 1 | 0.99946 | 1 | 1 | 1 | 0.99969 | 1 | 1 | 1 | 1 | 1 | 1 | 1 | 0.99969 | 1 | 1 | 1 | 0.99997 | 0.99999 | 0.99997 | 0.99998 | 0.99244 | 0.67364 | 0.75861 | 1 | 1 | 1 | 0.99974 | 1 | 0.99996 | 0.99652 | 0.95794 | 1 | 1 | 1 | 0.97 | 1 | 1 | 1 | 1 | 0.50416 | 1 | 1 | 1 | 0.99974 | 1 | 0.99996 | 0.99652 | 0.95794 | 1 | 1 | 1 | 0.97 | 1 | 1 | 1 | 1 | 1 | 1 | 1 | 0.99974 | 1 | 0.99996 | 0.99652 | 0.95794 | 1 | 1 | 1 | 0.97 | 1 | 1 | 1 | 1 | 0.99262 | 0.93078 | 0.7267 | 0.99225 | 0.9344 | 0.75118 | 0.9935 | 0.93767 | 0.76702 | 0.9964 | 0.955 | 0.78709 | 0.99716 | 0.95777 | 0.7916 | [27 empty] | 0.99998 | 0.99941 | 0.96156 | 0.80688 | 1 | 0.99994 | 0.96156 | 0.80688 | 1 | 0.99998 | 0.98773 | 0.91883 | 1 | 1 | 0.98773 | 0.91883 | 0.9996 | 0.99479 | 0.85266 | 0.6034 | 1 | 0.99999 | 0.85266 | 0.7421 | 1 | 0.99992 | 0.85266 | 0.6034 | 1 | 1 | 0.85266 | 0.6034 | 1 | 0.99999 | 0.85266 | 0.6034 | 1 | 1 | 0.85266 | 0.6034 | 0.99829 | 0.97974 | 0.88944 | 0.99783 | 0.97878 | 0.89696 | 0.99802 | 0.98086 | 0.904 | 0.99916 | 0.98834 | 0.92182 | 0.99945 | 0.98983 | 0.92818 | [27 empty] | 0.99998 | 0.99941 | 0.96156 | 0.80688 | 1 | 0.99994 | 0.96156 | 0.80688 | 1 | 0.99998 | 0.98773 | 0.91883 | 1 | 1 | 0.98773 | 0.91883 | [30 empty] | 0.9996 | 0.99827 | 0.96533 | 0.72679 | 1 | 0.99996 | 0.98761 | 0.82756 | 0.99986 | 0.96509 | 0.86667 | 0.56833 | 0.99995 | 0.98292 | 0.96139 | 0.83146 | 0.99879 | 0.94736 | 0.72679 | 0.5956 | 0.99983 | 0.98679 | 0.90897 | 0.82948 | 1 | 0.99237 | 0.78593 | 0.63666 | 0.99999 | 0.99465 | 0.91749 | 0.84834 | 0.99879 | 0.94736 | 0.72679 | 0.5956 | 0.99997 | 0.99087 | 0.95711 | 0.91119 | 1 | 0.99237 | 0.78593 | 0.63666 | 1 | 0.99986 | 0.97427 | 0.95235 | 0.97606 | 0.83085 | 0.76949 | 1 | 0.93238 | 0.42273 | 0.99821 | 0.87746 | 0.72748 | 0.87838 | 0.99611 | 0.88778 | 0.74578 | 0.87253 | 1 | 0.89788 | 0.77534 | 1 | 0.88437 | 0.38043 | 0.19128 | 0.14857 | 1 | 0.91411 | 0.75683 | 1 | 0.97855 | 0.93128 | 0.90107 | 0.92395 | 0.97889 | 0.90701 | 0.68692 | 0.54526 | 0.99868 | 0.99897 | 0.99975 | 0.99987 | 0.99214 | 0.99214 | 0.97524 | 0.98971 | 0.98544 | [6 empty] | 0.23828 | 0.77682 | 0.62486 | 0.41355 | 0.2596 | 0.74143 | 0.59007 | 0.41407 | 0.25685 | 0.78087 | 0.63931 | 0.45851 | 0.039393 | 0.5283 | 0.33377 | 0.069708 | 0.10808 | 0.71654 | 0.51812 | 0.19346 | 0.29391 | 0.89262 | 0.75119 | 0.48071 | 0.29391 | 0.89262 | 0.75119 | 0.48071 | 0.99997 | 0.99923 | 0.98139 | 0.9092 | 1 | 1 | 0.98139 | 0.9092 | 0.99997 | 0.99925 | 0.96854 | 0.76933 | 1 | 0.99998 | 0.96452 | 0.76933 | 0.99983 | 0.99813 | 0.95318 | 0.64233 | 1 | 0.99998 | 0.95318 | 0.64233 | 0.9996 | 0.9941 | 0.92673 | 0.6034 | 0.99983 | 0.9941 | 0.9436 | 0.6034 | 1 | 0.99992 | 0.9436 | 0.6034 | 0.9996 | 0.9941 | 0.91126 | 0.6034 | 1 | 0.99992 | 0.91126 | 0.6034 | 1 | 0.99998 | 0.99652 | 0.93627 | 1 | 1 | 0.99652 | 0.93627 | 0.99999 | 0.99955 | 0.9846 | 0.771 | 1 | 0.99999 | 0.9846 | 0.771 | 0.99994 | 0.99859 | 0.9758 | 0.69997 | 1 | 0.99998 | 0.9758 | 0.69997 | 0.99983 | 0.9941 | 0.9436 | 0.6034 | 1 | 0.99992 | 0.9436 | 0.6034 | 0.9996 | 0.9941 | 0.91126 | 0.6034 | 1 | 0.99992 | 0.91126 | 0.6034 | [16 empty] | 1 | 1 | 1 | 1 | 1 | 1 | 1 | 1 | 1 | 1 | 1 | 1 | 1 | 1 | 1 | 1 | 1 | 1 | 1 | 1 | 1 | 1 | 1 | 1
1.9 | 1 | 0.99997 | 0.99704 | 0.96251 | 1 | 1 | 0.99873 | 0.98451 | 1 | 0.99964 | 0.99076 | 0.90635 | 1 | 0.99996 | 0.99664 | 0.96038 | 0.99998 | 0.99701 | 0.94211 | 0.7549 | 1 | 1 | 0.99853 | 0.9836 | 0.99999 | 1 | 0.99987 | 0.99586 | 0.91819 | 0.67004 | 0.99998 | 0.99976 | 0.98296 | 0.87694 | 0.6 | 0.85 | 0.94971 | 0.99873 | 1 | 1 | 1 | [18 empty] | 0.99986 | 0.99968 | 0.99931 | 0.95159 | 0.99998 | 0.99997 | 0.99999 | 0.9908 | 0.99999 | 0.99998 | 0.99999 | 0.99373 | 1 | 1 | 1 | 0.99958 | 1 | 1 | 1 | 0.99976 | 1 | 1 | 1 | 1 | 1 | 1 | 1 | 0.99976 | 1 | 1 | 1 | 0.99997 | 0.99999 | 0.99998 | 0.99999 | 0.99373 | 0.70721 | 0.78461 | 1 | 1 | 1 | 0.99987 | 1 | 0.99997 | 0.99704 | 0.96251 | 1 | 1 | 1 | 0.97 | 1 | 1 | 1 | 1 | 0.5246 | 1 | 1 | 1 | 0.99987 | 1 | 0.99997 | 0.99704 | 0.96251 | 1 | 1 | 1 | 0.97 | 1 | 1 | 1 | 1 | 1 | 1 | 1 | 0.99987 | 1 | 0.99997 | 0.99704 | 0.96251 | 1 | 1 | 1 | 0.97 | 1 | 1 | 1 | 1 | 0.99331 | 0.93533 | 0.73825 | 0.99295 | 0.93865 | 0.76189 | 0.99409 | 0.9417 | 0.77722 | 0.99676 | 0.95823 | 0.79714 | 0.99744 | 0.9608 | 0.8014 | [27 empty] | 0.99999 | 0.99952 | 0.96513 | 0.81883 | 1 | 0.99995 | 0.96513 | 0.81883 | 1 | 0.99999 | 0.98908 | 0.9253 | 1 | 1 | 0.98908 | 0.9253 | 0.99964 | 0.99537 | 0.86021 | 0.61619 | 1 | 0.99999 | 0.86021 | 0.75275 | 1 | 0.99994 | 0.86021 | 0.61619 | 1 | 1 | 0.86021 | 0.61619 | 1 | 0.99999 | 0.86021 | 0.61619 | 1 | 1 | 0.86021 | 0.61619 | 0.99847 | 0.9814 | 0.89592 | 0.99805 | 0.98046 | 0.90296 | 0.99822 | 0.98238 | 0.90962 | 0.99925 | 0.98937 | 0.92682 | 0.99951 | 0.99073 | 0.9328 | [27 empty] | 0.99999 | 0.99952 | 0.96513 | 0.81883 | 1 | 0.99995 | 0.96513 | 0.81883 | 1 | 0.99999 | 0.98908 | 0.9253 | 1 | 1 | 0.98908 | 0.9253 | [30 empty] | 0.99964 | 0.99851 | 0.9685 | 0.74027 | 1 | 0.99997 | 0.98892 | 0.83832 | 0.99989 | 0.96792 | 0.87601 | 0.58325 | 0.99996 | 0.98447 | 0.96528 | 0.8424 | 0.99895 | 0.95197 | 0.74027 | 0.61272 | 0.99986 | 0.98795 | 0.91466 | 0.83896 | 1 | 0.99342 | 0.79865 | 0.6532 | 0.99999 | 0.9953 | 0.92313 | 0.85712 | 0.99895 | 0.95197 | 0.74027 | 0.61272 | 0.99998 | 0.99166 | 0.96025 | 0.91716 | 1 | 0.99342 | 0.79865 | 0.6532 | 1 | 0.99988 | 0.97682 | 0.9566 | 0.97788 | 0.83912 | 0.78256 | 1 | 0.93663 | 0.44898 | 0.99839 | 0.88409 | 0.73844 | 0.89132 | 0.99648 | 0.89401 | 0.75635 | 0.88561 | 1 | 0.9037 | 0.7852 | 1 | 0.89073 | 0.39319 | 0.2005 | 0.15642 | 1 | 0.91922 | 0.76715 | 1 | 0.98125 | 0.9408 | 0.91665 | 0.93984 | 0.98145 | 0.91939 | 0.7134 | 0.58147 | 0.99891 | 0.99923 | 0.99985 | 0.99994 | 0.99313 | 0.99313 | 0.97895 | 0.99212 | 0.98952 | [6 empty] | 0.24265 | 0.7851 | 0.63445 | 0.42277 | 0.26422 | 0.7505 | 0.60016 | 0.42395 | 0.26144 | 0.78914 | 0.64902 | 0.46856 | 0.039685 | 0.53675 | 0.34046 | 0.071548 | 0.10872 | 0.72369 | 0.52541 | 0.19722 | 0.29509 | 0.89649 | 0.75695 | 0.48613 | 0.29509 | 0.89649 | 0.75695 | 0.48613 | 0.99998 | 0.99936 | 0.98333 | 0.91625 | 1 | 1 | 0.98333 | 0.91625 | 0.99998 | 0.9994 | 0.97213 | 0.78523 | 1 | 0.99999 | 0.96849 | 0.78523 | 0.99987 | 0.99849 | 0.9587 | 0.6642 | 1 | 0.99999 | 0.9587 | 0.6642 | 0.99964 | 0.99475 | 0.93226 | 0.61619 | 0.99986 | 0.99475 | 0.9481 | 0.61619 | 1 | 0.99994 | 0.9481 | 0.61619 | 0.99964 | 0.99475 | 0.91767 | 0.61619 | 1 | 0.99994 | 0.91767 | 0.61619 | 1 | 0.99999 | 0.99704 | 0.94211 | 1 | 1 | 0.99704 | 0.94211 | 0.99999 | 0.99965 | 0.98676 | 0.78542 | 1 | 0.99999 | 0.98676 | 0.78542 | 0.99995 | 0.99887 | 0.97935 | 0.72273 | 1 | 0.99999 | 0.97935 | 0.72273 | 0.99986 | 0.99475 | 0.9481 | 0.61619 | 1 | 0.99994 | 0.9481 | 0.61619 | 0.99964 | 0.99475 | 0.91767 | 0.61619 | 1 | 0.99994 | 0.91767 | 0.61619 | [16 empty] | 1 | 1 | 1 | 1 | 1 | 1 | 1 | 1 | 1 | 1 | 1 | 1 | 1 | 1 | 1 | 1 | 1 | 1 | 1 | 1 | 1 | 1 | 1 | 1
1.95 | 1 | 0.99997 | 0.99747 | 0.96657 | 1 | 1 | 0.99893 | 0.98626 | 1 | 0.99969 | 0.99187 | 0.91401 | 1 | 0.99996 | 0.99713 | 0.96463 | 0.99998 | 0.99741 | 0.94738 | 0.7695 | 1 | 1 | 0.99874 | 0.98547 | 0.99999 | 1 | 0.99989 | 0.99634 | 0.92424 | 0.68483 | 0.99999 | 0.9998 | 0.98462 | 0.88513 | 0.63 | 0.85625 | 0.95941 | 0.9991 | 1 | 1 | 1 | [18 empty] | 0.99988 | 0.99973 | 0.99944 | 0.95712 | 0.99998 | 0.99997 | 0.99999 | 0.99229 | 0.99999 | 0.99998 | 0.99999 | 0.99479 | 1 | 1 | 1 | 0.99967 | 1 | 1 | 1 | 0.99981 | 1 | 1 | 1 | 1 | 1 | 1 | 1 | 0.99981 | 1 | 1 | 1 | 0.99998 | 0.99999 | 0.99998 | 0.99999 | 0.99479 | 0.73827 | 0.8083 | 1 | 1 | 1 | 0.99993 | 1 | 0.99997 | 0.99747 | 0.96657 | 1 | 1 | 1 | 0.97 | 1 | 1 | 1 | 1 | 0.54445 | 1 | 1 | 1 | 0.99993 | 1 | 0.99997 | 0.99747 | 0.96657 | 1 | 1 | 1 | 0.97 | 1 | 1 | 1 | 1 | 1 | 1 | 1 | 0.99993 | 1 | 0.99997 | 0.99747 | 0.96657 | 1 | 1 | 1 | 0.97 | 1 | 1 | 1 | 1 | 0.99392 | 0.93953 | 0.74925 | 0.99358 | 0.94259 | 0.77208 | 0.99462 | 0.94543 | 0.7869 | 0.99708 | 0.96119 | 0.80665 | 0.9977 | 0.96357 | 0.81067 | [27 empty] | 0.99999 | 0.99961 | 0.96833 | 0.83001 | 1 | 0.99996 | 0.96833 | 0.83001 | 1 | 0.99999 | 0.99026 | 0.93122 | 1 | 1 | 0.99026 | 0.93122 | 0.99969 | 0.99589 | 0.8673 | 0.62853 | 1 | 0.99999 | 0.8673 | 0.7629 | 1 | 0.99995 | 0.8673 | 0.62853 | 1 | 1 | 0.8673 | 0.62853 | 1 | 0.99999 | 0.8673 | 0.62853 | 1 | 1 | 0.8673 | 0.62853 | 0.99863 | 0.9829 | 0.90196 | 0.99825 | 0.98199 | 0.90856 | 0.9984 | 0.98377 | 0.91486 | 0.99934 | 0.99029 | 0.93145 | 0.99957 | 0.99154 | 0.93708 | [27 empty] | 0.99999 | 0.99961 | 0.96833 | 0.83001 | 1 | 0.99996 | 0.96833 | 0.83001 | 1 | 0.99999 | 0.99026 | 0.93122 | 1 | 1 | 0.99026 | 0.93122 | [30 empty] | 0.99969 | 0.9987 | 0.97135 | 0.75305 | 1 | 0.99997 | 0.99009 | 0.84837 | 0.99991 | 0.9705 | 0.88465 | 0.59767 | 0.99996 | 0.98586 | 0.96875 | 0.85261 | 0.99909 | 0.95614 | 0.75305 | 0.62919 | 0.99988 | 0.989 | 0.91994 | 0.84786 | 1 | 0.99432 | 0.8106 | 0.66904 | 0.99999 | 0.99586 | 0.92835 | 0.86532 | 0.99909 | 0.95614 | 0.75305 | 0.62919 | 0.99998 | 0.99237 | 0.96313 | 0.92268 | 1 | 0.99432 | 0.8106 | 0.66904 | 1 | 0.9999 | 0.97909 | 0.96044 | 0.97954 | 0.84692 | 0.79488 | 1 | 0.94057 | 0.47477 | 0.99855 | 0.89031 | 0.74889 | 0.90295 | 0.99681 | 0.89984 | 0.76641 | 0.8974 | 1 | 0.90912 | 0.79456 | 1 | 0.89669 | 0.40573 | 0.20973 | 0.16433 | 1 | 0.92398 | 0.77696 | 1 | 0.98359 | 0.94906 | 0.92998 | 0.95269 | 0.98369 | 0.93022 | 0.73812 | 0.61609 | 0.9991 | 0.99942 | 0.99991 | 0.99997 | 0.99398 | 0.99398 | 0.9821 | 0.99397 | 0.9925 | [6 empty] | 0.24695 | 0.79299 | 0.64372 | 0.43178 | 0.26876 | 0.75917 | 0.60993 | 0.43363 | 0.26596 | 0.79702 | 0.65838 | 0.47837 | 0.039972 | 0.54495 | 0.34702 | 0.073375 | 0.10934 | 0.73056 | 0.5325 | 0.20092 | 0.29624 | 0.90017 | 0.7625 | 0.49142 | 0.29624 | 0.90017 | 0.7625 | 0.49142 | 0.99998 | 0.99946 | 0.98504 | 0.92272 | 1 | 1 | 0.98504 | 0.92272 | 0.99998 | 0.99952 | 0.9753 | 0.80009 | 1 | 0.99999 | 0.972 | 0.80009 | 0.9999 | 0.99878 | 0.96356 | 0.68498 | 1 | 0.99999 | 0.96356 | 0.68498 | 0.99969 | 0.99533 | 0.93734 | 0.62853 | 0.99988 | 0.99533 | 0.95221 | 0.62853 | 1 | 0.99995 | 0.95221 | 0.62853 | 0.99969 | 0.99533 | 0.92357 | 0.62853 | 1 | 0.99995 | 0.92357 | 0.62853 | 1 | 0.99999 | 0.99747 | 0.94738 | 1 | 1 | 0.99747 | 0.94738 | 1 | 0.99972 | 0.9886 | 0.79894 | 1 | 1 | 0.9886 | 0.79894 | 0.99996 | 0.99909 | 0.98237 | 0.74406 | 1 | 0.99999 | 0.98237 | 0.74406 | 0.99988 | 0.99533 | 0.95221 | 0.62853 | 1 | 0.99995 | 0.95221 | 0.62853 | 0.99969 | 0.99533 | 0.92357 | 0.62853 | 1 | 0.99995 | 0.92357 | 0.62853 | [16 empty] | 1 | 1 | 1 | 1 | 1 | 1 | 1 | 1 | 1 | 1 | 1 | 1 | 1 | 1 | 1 | 1 | 1 | 1 | 1 | 1 | 1 | 1 | 1 | 1
2 | 1 | 0.99998 | 0.99784 | 0.97016 | 1 | 1 | 0.9991 | 0.9878 | 1 | 0.99974 | 0.99284 | 0.92101 | 1 | 0.99997 | 0.99755 | 0.9684 | 0.99999 | 0.99776 | 0.95214 | 0.78326 | 1 | 1 | 0.99892 | 0.98711 | 1 | 1 | 0.99991 | 0.99675 | 0.92981 | 0.69897 | 0.99999 | 0.99983 | 0.98611 | 0.89274 | 0.66 | 0.8625 | 0.96735 | 0.99936 | 1 | 1 | 1 | [18 empty] | 0.99989 | 0.99978 | 0.99954 | 0.96201 | 0.99999 | 0.99998 | 1 | 0.99353 | 0.99999 | 0.99998 | 0.99999 | 0.99566 | 1 | 1 | 1 | 0.99974 | 1 | 1 | 1 | 0.99985 | 1 | 1 | 1 | 1 | 1 | 1 | 1 | 0.99985 | 1 | 1 | 1 | 0.99998 | 0.99999 | 0.99998 | 0.99999 | 0.99566 | 0.76683 | 0.82978 | 1 | 1 | 1 | 0.99997 | 1 | 0.99998 | 0.99784 | 0.97016 | 1 | 1 | 1 | 0.97 | 1 | 1 | 1 | 1 | 0.5637 | 1 | 1 | 1 | 0.99997 | 1 | 0.99998 | 0.99784 | 0.97016 | 1 | 1 | 1 | 0.97 | 1 | 1 | 1 | 1 | 1 | 1 | 1 | 0.99997 | 1 | 0.99998 | 0.99784 | 0.97016 | 1 | 1 | 1 | 0.97 | 1 | 1 | 1 | 1 | 0.99447 | 0.94342 | 0.75974 | 0.99414 | 0.94623 | 0.78176 | 0.9951 | 0.94889 | 0.7961 | 0.99736 | 0.96391 | 0.81566 | 0.99793 | 0.96612 | 0.81944 | [27 empty] | 0.99999 | 0.99968 | 0.97122 | 0.84047 | 1 | 0.99997 | 0.97122 | 0.84047 | 1 | 0.99999 | 0.99131 | 0.93664 | 1 | 1 | 0.99131 | 0.93664 | 0.99972 | 0.99634 | 0.87397 | 0.64043 | 1 | 1 | 0.87397 | 0.77256 | 1 | 0.99996 | 0.87397 | 0.64043 | 1 | 1 | 0.87397 | 0.64043 | 1 | 1 | 0.87397 | 0.64043 | 1 | 1 | 0.87397 | 0.64043 | 0.99878 | 0.98426 | 0.9076 | 0.99842 | 0.98338 | 0.91377 | 0.99856 | 0.98502 | 0.91975 | 0.99941 | 0.99113 | 0.93574 | 0.99962 | 0.99227 | 0.94104 | [27 empty] | 0.99999 | 0.99968 | 0.97122 | 0.84047 | 1 | 0.99997 | 0.97122 | 0.84047 | 1 | 0.99999 | 0.99131 | 0.93664 | 1 | 1 | 0.99131 | 0.93664 | [30 empty] | 0.99972 | 0.99887 | 0.97392 | 0.76519 | 1 | 0.99998 | 0.99112 | 0.85776 | 0.99992 | 0.97285 | 0.89265 | 0.6116 | 0.99997 | 0.98711 | 0.97185 | 0.86212 | 0.99922 | 0.95992 | 0.76519 | 0.64502 | 0.99989 | 0.98994 | 0.92484 | 0.85622 | 1 | 0.99509 | 0.82182 | 0.6842 | 0.99999 | 0.99635 | 0.93316 | 0.87301 | 0.99922 | 0.95992 | 0.76519 | 0.64502 | 0.99998 | 0.99301 | 0.96577 | 0.92779 | 1 | 0.99509 | 0.82182 | 0.6842 | 1 | 0.99991 | 0.98112 | 0.96391 | 0.98105 | 0.85428 | 0.80647 | 1 | 0.94422 | 0.5 | 0.99869 | 0.89613 | 0.75886 | 0.91337 | 0.9971 | 0.90529 | 0.77599 | 0.90801 | 1 | 0.91419 | 0.80345 | 1 | 0.90226 | 0.41805 | 0.21896 | 0.17229 | 1 | 0.9284 | 0.78629 | 1 | 0.98563 | 0.95619 | 0.94134 | 0.963 | 0.98564 | 0.93965 | 0.76111 | 0.64896 | 0.99925 | 0.99956 | 0.99994 | 0.99998 | 0.99473 | 0.99473 | 0.98477 | 0.9954 | 0.99466 | [6 empty] | 0.25117 | 0.80052 | 0.65266 | 0.44061 | 0.27322 | 0.76746 | 0.61938 | 0.4431 | 0.27039 | 0.80453 | 0.66741 | 0.48795 | 0.040252 | 0.55293 | 0.35345 | 0.07519 | 0.10995 | 0.73718 | 0.5394 | 0.20456 | 0.29737 | 0.90366 | 0.76784 | 0.49657 | 0.29737 | 0.90366 | 0.76784 | 0.49657 | 0.99998 | 0.99955 | 0.98656 | 0.92865 | 1 | 1 | 0.98656 | 0.92865 | 0.99999 | 0.99962 | 0.97809 | 0.81396 | 1 | 0.99999 | 0.9751 | 0.81396 | 0.99992 | 0.99901 | 0.96783 | 0.70469 | 1 | 0.99999 | 0.96783 | 0.70469 | 0.99972 | 0.99583 | 0.942 | 0.64043 | 0.99989 | 0.99583 | 0.95596 | 0.64043 | 1 | 0.99996 | 0.95596 | 0.64043 | 0.99972 | 0.99583 | 0.92901 | 0.64043 | 1 | 0.99996 | 0.92901 | 0.64043 | 1 | 0.99999 | 0.99784 | 0.95214 | 1 | 1 | 0.99784 | 0.95214 | 1 | 0.99978 | 0.99017 | 0.81162 | 1 | 1 | 0.99017 | 0.81162 | 0.99997 | 0.99927 | 0.98495 | 0.76399 | 1 | 0.99999 | 0.98495 | 0.76399 | 0.99989 | 0.99583 | 0.95596 | 0.64043 | 1 | 0.99996 | 0.95596 | 0.64043 | 0.99972 | 0.99583 | 0.92901 | 0.64043 | 1 | 0.99996 | 0.92901 | 0.64043 | [16 empty] | 1 | 1 | 1 | 1 | 1 | 1 | 1 | 1 | 1 | 1 | 1 | 1 | 1 | 1 | 1 | 1 | 1 | 1 | 1 | 1 | 1 | 1 | 1 | 1
2.05 | 1 | 0.99998 | 0.99816 | 0.97336 | 1 | 1 | 0.99924 | 0.98915 | 1 | 0.99977 | 0.99369 | 0.92741 | 1 | 0.99998 | 0.9979 | 0.97175 | 0.99999 | 0.99805 | 0.95645 | 0.7962 | 1 | 1 | 0.99907 | 0.98856 | 1 | 1 | 0.99992 | 0.99712 | 0.93494 | 0.71247 | 0.99999 | 0.99985 | 0.98744 | 0.8998 |  |  | 0.97381 | 0.99954 | 1 | 1 | 1 | [18 empty] | 0.99991 | 0.99981 | 0.99962 | 0.96633 | 0.99999 | 0.99998 | 1 | 0.99457 | 0.99999 | 0.99999 | 1 | 0.99639 | 1 | 1 | 1 | 0.99979 | 1 | 1 | 1 | 0.99988 | 1 | 1 | 1 | 1 | 1 | 1 | 1 | 0.99988 | 1 | 1 | 1 | 0.99999 | 0.99999 | 0.99999 | 1 | 0.99639 | 0.79293 | 0.84919 | 1 | 1 | 1 | 0.99998 | 1 | 0.99998 | 0.99816 | 0.97336 | 1 | 1 | 1 | 0.97 | 1 | 1 | 1 | 1 |  | 1 | 1 | 1 | 0.99998 | 1 | 0.99998 | 0.99816 | 0.97336 | 1 | 1 | 1 | 0.97 | 1 | 1 | 1 | 1 | 1 | 1 | 1 | 0.99998 | 1 | 0.99998 | 0.99816 | 0.97336 | 1 | 1 | 1 | 0.97 | 1 | 1 | 1 | 1 | 0.99496 | 0.94702 | 0.76973 | 0.99465 | 0.9496 | 0.79098 | 0.99552 | 0.95208 | 0.80483 | 0.99762 | 0.96641 | 0.82419 | 0.99813 | 0.96846 | 0.82775 | [27 empty] | 0.99999 | 0.99974 | 0.97382 | 0.85026 | 1 | 0.99997 | 0.97382 | 0.85026 | 1 | 0.99999 | 0.99223 | 0.9416 | 1 | 1 | 0.99223 | 0.9416 | 0.99976 | 0.99673 | 0.88025 | 0.6519 | 1 | 1 | 0.88025 | 0.78176 | 1 | 0.99997 | 0.88025 | 0.6519 | 1 | 1 | 0.88025 | 0.6519 | 1 | 1 | 0.88025 | 0.6519 | 1 | 1 | 0.88025 | 0.6519 | 0.9989 | 0.9855 | 0.91287 | 0.99858 | 0.98464 | 0.91865 | 0.9987 | 0.98616 | 0.9243 | 0.99947 | 0.99188 | 0.93972 | 0.99966 | 0.99292 | 0.94472 | [27 empty] | 0.99999 | 0.99974 | 0.97382 | 0.85026 | 1 | 0.99997 | 0.97382 | 0.85026 | 1 | 0.99999 | 0.99223 | 0.9416 | 1 | 1 | 0.99223 | 0.9416 | [30 empty] | 0.99976 | 0.99902 | 0.97624 | 0.77669 | 1 | 0.99998 | 0.99203 | 0.86653 | 0.99993 | 0.97498 | 0.90006 | 0.62505 | 0.99997 | 0.98824 | 0.97463 | 0.87098 | 0.99932 | 0.96334 | 0.77669 | 0.66022 | 0.99991 | 0.99079 | 0.9294 | 0.86406 | 1 | 0.99575 | 0.83234 | 0.69869 | 0.99999 | 0.99677 | 0.93761 | 0.8802 | 0.99932 | 0.96334 | 0.77669 | 0.66022 | 0.99999 | 0.99359 | 0.9682 | 0.93251 | 1 | 0.99575 | 0.83234 | 0.69869 | 1 | 0.99993 | 0.98294 | 0.96705 | 0.98243 | 0.86122 | 0.81739 | 1 | 0.94761 | 0.52461 | 0.99882 | 0.90159 | 0.76838 | 0.92271 | 0.99736 | 0.91039 | 0.78511 | 0.91756 | 1 | 0.91893 | 0.81188 | 1 | 0.90748 | 0.43014 | 0.22818 | 0.18028 | 1 | 0.93252 | 0.79516 | 1 | 0.98741 | 0.96235 | 0.95096 | 0.9712 | 0.98734 | 0.94786 | 0.78243 | 0.67999 | 0.99937 | 0.99967 | 0.99996 | 0.99999 | 0.99537 | 0.99537 | 0.98704 | 0.99649 | 0.99621 | [6 empty] | 0.25533 | 0.8077 | 0.66131 | 0.44924 | 0.2776 | 0.77539 | 0.62853 | 0.45236 | 0.27476 | 0.81168 | 0.67612 | 0.49729 | 0.040527 | 0.5607 | 0.35977 | 0.076993 | 0.11055 | 0.74355 | 0.54613 | 0.20816 | 0.29846 | 0.90697 | 0.77298 | 0.5016 | 0.29846 | 0.90697 | 0.77298 | 0.5016 | 0.99999 | 0.99963 | 0.98792 | 0.93409 | 1 | 1 | 0.98792 | 0.93409 | 0.99999 | 0.9997 | 0.98054 | 0.82689 | 1 | 1 | 0.97784 | 0.82689 | 0.99994 | 0.9992 | 0.97159 | 0.72335 | 1 | 1 | 0.97159 | 0.72335 | 0.99976 | 0.99628 | 0.94627 | 0.6519 | 0.99991 | 0.99628 | 0.95939 | 0.6519 | 1 | 0.99997 | 0.95939 | 0.6519 | 0.99976 | 0.99628 | 0.93403 | 0.6519 | 1 | 0.99997 | 0.93403 | 0.6519 | 1 | 1 | 0.99816 | 0.95645 | 1 | 1 | 0.99816 | 0.95645 | 1 | 0.99983 | 0.99153 | 0.8235 | 1 | 1 | 0.99153 | 0.8235 | 0.99998 | 0.99941 | 0.98714 | 0.78258 | 1 | 1 | 0.98714 | 0.78258 | 0.99991 | 0.99628 | 0.95939 | 0.6519 | 1 | 0.99997 | 0.95939 | 0.6519 | 0.99976 | 0.99628 | 0.93403 | 0.6519 | 1 | 0.99997 | 0.93403 | 0.6519 | [16 empty] | 1 | 1 | 1 | 1 | 1 | 1 | 1 | 1 | 1 | 1 | 1 | 1 | 1 | 1 | 1 | 1 | 1 | 1 | 1 | 1 | 1 | 1 | 1 | 1
2.1 | 1 | 0.99999 | 0.99842 | 0.97619 | 1 | 1 | 0.99936 | 0.99034 | 1 | 0.99981 | 0.99442 | 0.93327 | 1 | 0.99998 | 0.9982 | 0.97473 | 0.99999 | 0.99831 | 0.96034 | 0.80838 | 1 | 1 | 0.9992 | 0.98983 | 1 | 1 | 0.99993 | 0.99744 | 0.93965 | 0.72537 | 0.99999 | 0.99987 | 0.98863 | 0.90636 |  |  | 0.97905 | 0.99968 | 1 | 1 | 1 | [18 empty] | 0.99992 | 0.99984 | 0.99969 | 0.97014 | 0.99999 | 0.99999 | 1 | 0.99544 | 0.99999 | 0.99999 | 1 | 0.99699 | 1 | 1 | 1 | 0.99983 | 1 | 1 | 1 | 0.99991 | 1 | 1 | 1 | 1 | 1 | 1 | 1 | 0.99991 | 1 | 1 | 1 | 0.99999 | 0.99999 | 0.99999 | 1 | 0.99699 | 0.81665 | 0.86665 | 1 | 1 | 1 | 0.99999 | 1 | 0.99999 | 0.99842 | 0.97619 | 1 | 1 | 1 | 0.97 | 1 | 1 | 1 | 1 |  | 1 | 1 | 1 | 0.99999 | 1 | 0.99999 | 0.99842 | 0.97619 | 1 | 1 | 1 | 0.97 | 1 | 1 | 1 | 1 | 1 | 1 | 1 | 0.99999 | 1 | 0.99999 | 0.99842 | 0.97619 | 1 | 1 | 1 | 0.97 | 1 | 1 | 1 | 1 | 0.99541 | 0.95036 | 0.77925 | 0.99511 | 0.95272 | 0.79975 | 0.99591 | 0.95505 | 0.81314 | 0.99784 | 0.96871 | 0.83226 | 0.9983 | 0.97062 | 0.83562 | [27 empty] | 1 | 0.99979 | 0.97617 | 0.85942 | 1 | 0.99998 | 0.97617 | 0.85942 | 1 | 1 | 0.99305 | 0.94613 | 1 | 1 | 0.99305 | 0.94613 | 0.99978 | 0.99708 | 0.88616 | 0.66297 | 1 | 1 | 0.88616 | 0.79054 | 1 | 0.99997 | 0.88616 | 0.66297 | 1 | 1 | 0.88616 | 0.66297 | 1 | 1 | 0.88616 | 0.66297 | 1 | 1 | 0.88616 | 0.66297 | 0.99901 | 0.98663 | 0.91779 | 0.99871 | 0.9858 | 0.9232 | 0.99882 | 0.98721 | 0.92856 | 0.99953 | 0.99255 | 0.94342 | 0.9997 | 0.99351 | 0.94813 | [27 empty] | 1 | 0.99979 | 0.97617 | 0.85942 | 1 | 0.99998 | 0.97617 | 0.85942 | 1 | 1 | 0.99305 | 0.94613 | 1 | 1 | 0.99305 | 0.94613 | [30 empty] | 0.99978 | 0.99914 | 0.97834 | 0.78761 | 1 | 0.99999 | 0.99284 | 0.87472 | 0.99995 | 0.97693 | 0.90692 | 0.63803 | 0.99998 | 0.98925 | 0.97711 | 0.87924 | 0.99941 | 0.96645 | 0.78761 | 0.67481 | 0.99992 | 0.99155 | 0.93364 | 0.87143 | 1 | 0.99631 | 0.84222 | 0.71253 | 0.99999 | 0.99714 | 0.94173 | 0.88694 | 0.99941 | 0.96645 | 0.78761 | 0.67481 | 0.99999 | 0.99411 | 0.97042 | 0.93689 | 1 | 0.99631 | 0.84222 | 0.71253 | 1 | 0.99994 | 0.98457 | 0.9699 | 0.9837 | 0.86778 | 0.82766 | 1 | 0.95075 | 0.54854 | 0.99893 | 0.90672 | 0.77746 | 0.93107 | 0.9976 | 0.91517 | 0.79381 | 0.92614 | 1 | 0.92336 | 0.8199 | 1 | 0.91238 | 0.442 | 0.23739 | 0.1883 | 1 | 0.93637 | 0.80361 | 1 | 0.98895 | 0.96766 | 0.9591 | 0.9777 | 0.98884 | 0.955 | 0.80214 | 0.7091 | 0.99948 | 0.99975 | 0.99998 | 1 | 0.99593 | 0.99593 | 0.98896 | 0.99732 | 0.99733 | [6 empty] | 0.25943 | 0.81455 | 0.66966 | 0.45769 | 0.28192 | 0.78298 | 0.63739 | 0.46143 | 0.27905 | 0.81851 | 0.68453 | 0.50641 | 0.040797 | 0.56825 | 0.36598 | 0.078784 | 0.11113 | 0.74969 | 0.55267 | 0.2117 | 0.29954 | 0.91012 | 0.77793 | 0.5065 | 0.29954 | 0.91012 | 0.77793 | 0.5065 | 0.99999 | 0.99969 | 0.98912 | 0.93908 | 1 | 1 | 0.98912 | 0.93908 | 0.99999 | 0.99976 | 0.98271 | 0.83895 | 1 | 1 | 0.98026 | 0.83895 | 0.99995 | 0.99935 | 0.9749 | 0.74098 | 1 | 1 | 0.9749 | 0.74098 | 0.99978 | 0.99667 | 0.9502 | 0.66297 | 0.99992 | 0.99667 | 0.96252 | 0.66297 | 1 | 0.99997 | 0.96252 | 0.66297 | 0.99978 | 0.99667 | 0.93865 | 0.66297 | 1 | 0.99997 | 0.93865 | 0.66297 | 1 | 1 | 0.99842 | 0.96034 | 1 | 1 | 0.99842 | 0.96034 | 1 | 0.99986 | 0.99268 | 0.83462 | 1 | 1 | 0.99268 | 0.83462 | 0.99998 | 0.99952 | 0.98901 | 0.79988 | 1 | 1 | 0.98901 | 0.79988 | 0.99992 | 0.99667 | 0.96252 | 0.66297 | 1 | 0.99997 | 0.96252 | 0.66297 | 0.99978 | 0.99667 | 0.93865 | 0.66297 | 1 | 0.99997 | 0.93865 | 0.66297 | [16 empty] | 1 | 1 | 1 | 1 | 1 | 1 | 1 | 1 | 1 | 1 | 1 | 1 | 1 | 1 | 1 | 1 | 1 | 1 | 1 | 1 | 1 | 1 | 1 | 1
2.15 | 1 | 0.99999 | 0.99865 | 0.97871 | 1 | 1 | 0.99945 | 0.99139 | 1 | 0.99983 | 0.99507 | 0.93863 | 1 | 0.99998 | 0.99845 | 0.97738 | 0.99999 | 0.99853 | 0.96387 | 0.81983 | 1 | 1 | 0.99931 | 0.99095 | 1 | 1 | 0.99994 | 0.99772 | 0.94399 | 0.73769 | 0.99999 | 0.99989 | 0.9897 | 0.91246 |  |  | 0.98328 | 0.99977 | 1 | 1 | 1 | [18 empty] | 0.99993 | 0.99986 | 0.99975 | 0.97352 | 0.99999 | 0.99999 | 1 | 0.99617 | 1 | 0.99999 | 1 | 0.99749 | 1 | 1 | 1 | 0.99987 | 1 | 1 | 1 | 0.99993 | 1 | 1 | 1 | 1 | 1 | 1 | 1 | 0.99993 | 1 | 1 | 1 | 0.99999 | 1 | 0.99999 | 1 | 0.99749 | 0.83811 | 0.88231 | 1 | 1 | 1 | 1 | 1 | 0.99999 | 0.99865 | 0.97871 | 1 | 1 | 1 | 0.97 | 1 | 1 | 1 | 1 |  | 1 | 1 | 1 | 1 | 1 | 0.99999 | 0.99865 | 0.97871 | 1 | 1 | 1 | 0.97 | 1 | 1 | 1 | 1 | 1 | 1 | 1 | 1 | 1 | 0.99999 | 0.99865 | 0.97871 | 1 | 1 | 1 | 0.97 | 1 | 1 | 1 | 1 | 0.99581 | 0.95346 | 0.78832 | 0.99552 | 0.95563 | 0.80809 | 0.99625 | 0.9578 | 0.82103 | 0.99804 | 0.97083 | 0.83991 | 0.99846 | 0.97261 | 0.84307 | [27 empty] | 1 | 0.99983 | 0.97829 | 0.86799 | 1 | 0.99998 | 0.97829 | 0.86799 | 1 | 1 | 0.99377 | 0.95029 | 1 | 1 | 0.99377 | 0.95029 | 0.99981 | 0.99739 | 0.89173 | 0.67365 | 1 | 1 | 0.89173 | 0.7989 | 1 | 0.99998 | 0.89173 | 0.67365 | 1 | 1 | 0.89173 | 0.67365 | 1 | 1 | 0.89173 | 0.67365 | 1 | 1 | 0.89173 | 0.67365 | 0.99911 | 0.98765 | 0.92238 | 0.99884 | 0.98685 | 0.92745 | 0.99893 | 0.98816 | 0.93253 | 0.99958 | 0.99317 | 0.94686 | 0.99973 | 0.99405 | 0.95129 | [27 empty] | 1 | 0.99983 | 0.97829 | 0.86799 | 1 | 0.99998 | 0.97829 | 0.86799 | 1 | 1 | 0.99377 | 0.95029 | 1 | 1 | 0.99377 | 0.95029 | [30 empty] | 0.99981 | 0.99925 | 0.98023 | 0.79796 | 1 | 0.99999 | 0.99356 | 0.88238 | 0.99995 | 0.9787 | 0.91329 | 0.65055 | 0.99998 | 0.99017 | 0.97934 | 0.88694 | 0.99949 | 0.96927 | 0.79796 | 0.6888 | 0.99993 | 0.99225 | 0.93759 | 0.87835 | 1 | 0.9968 | 0.85149 | 0.72575 | 1 | 0.99747 | 0.94554 | 0.89326 | 0.99949 | 0.96927 | 0.79796 | 0.6888 | 0.99999 | 0.99458 | 0.97247 | 0.94095 | 1 | 0.9968 | 0.85149 | 0.72575 | 1 | 0.99995 | 0.98603 | 0.97248 | 0.98486 | 0.87397 | 0.83733 | 1 | 0.95368 | 0.57174 | 0.99903 | 0.91153 | 0.78613 | 0.93854 | 0.99781 | 0.91964 | 0.80209 | 0.93384 | 1 | 0.9275 | 0.82752 | 1 | 0.91697 | 0.45363 | 0.24657 | 0.19634 | 1 | 0.93995 | 0.81165 | 1 | 0.9903 | 0.97224 | 0.96595 | 0.9828 | 0.99015 | 0.96118 | 0.8203 | 0.73628 | 0.99956 | 0.99981 | 0.99999 | 1 | 0.99641 | 0.99641 | 0.9906 | 0.99796 | 0.99812 | [6 empty] | 0.26346 | 0.82109 | 0.67774 | 0.46596 | 0.28616 | 0.79025 | 0.64598 | 0.4703 | 0.28327 | 0.82502 | 0.69265 | 0.51531 | 0.041062 | 0.5756 | 0.37207 | 0.080563 | 0.1117 | 0.75561 | 0.55905 | 0.21519 | 0.30059 | 0.91312 | 0.78271 | 0.51129 | 0.30059 | 0.91312 | 0.78271 | 0.51129 | 0.99999 | 0.99974 | 0.9902 | 0.94367 | 1 | 1 | 0.9902 | 0.94367 | 0.99999 | 0.99981 | 0.98463 | 0.85018 | 1 | 1 | 0.98241 | 0.85018 | 0.99996 | 0.99947 | 0.97781 | 0.75761 | 1 | 1 | 0.97781 | 0.75761 | 0.99981 | 0.99701 | 0.95382 | 0.67365 | 0.99993 | 0.99701 | 0.96538 | 0.67365 | 1 | 0.99998 | 0.96538 | 0.67365 | 0.99981 | 0.99701 | 0.94292 | 0.67365 | 1 | 0.99998 | 0.94292 | 0.67365 | 1 | 1 | 0.99865 | 0.96387 | 1 | 1 | 0.99865 | 0.96387 | 1 | 0.99989 | 0.99368 | 0.84504 | 1 | 1 | 0.99368 | 0.84504 | 0.99999 | 0.99961 | 0.9906 | 0.81594 | 1 | 1 | 0.9906 | 0.81594 | 0.99993 | 0.99701 | 0.96538 | 0.67365 | 1 | 0.99998 | 0.96538 | 0.67365 | 0.99981 | 0.99701 | 0.94292 | 0.67365 | 1 | 0.99998 | 0.94292 | 0.67365 | [16 empty] | 1 | 1 | 1 | 1 | 1 | 1 | 1 | 1 | 1 | 1 | 1 | 1 | 1 | 1 | 1 | 1 | 1 | 1 | 1 | 1 | 1 | 1 | 1 | 1
2.2 | 1 | 0.99999 | 0.99884 | 0.98095 | 1 | 1 | 0.99954 | 0.99232 | 1 | 0.99986 | 0.99564 | 0.94354 | 1 | 0.99999 | 0.99867 | 0.97974 | 0.99999 | 0.99872 | 0.96706 | 0.8306 | 1 | 1 | 0.99941 | 0.99194 | 1 | 1 | 0.99995 | 0.99797 | 0.94799 | 0.74944 | 0.99999 | 0.9999 | 0.99066 | 0.91812 |  |  | 0.98669 | 0.99984 | 1 | 1 | 1 | [18 empty] | 0.99994 | 0.99989 | 0.99979 | 0.9765 | 0.99999 | 0.99999 | 1 | 0.99677 | 1 | 0.99999 | 1 | 0.9979 | 1 | 1 | 1 | 0.99989 | 1 | 1 | 1 | 0.99994 | 1 | 1 | 1 | 1 | 1 | 1 | 1 | 0.99994 | 1 | 1 | 1 | 0.99999 | 1 | 0.99999 | 1 | 0.9979 | 0.85743 | 0.8963 | 1 | 1 | 1 | 1 | 1 | 0.99999 | 0.99884 | 0.98095 | 1 | 1 | 1 | 0.97 | 1 | 1 | 1 | 1 |  | 1 | 1 | 1 | 1 | 1 | 0.99999 | 0.99884 | 0.98095 | 1 | 1 | 1 | 0.97 | 1 | 1 | 1 | 1 | 1 | 1 | 1 | 1 | 1 | 0.99999 | 0.99884 | 0.98095 | 1 | 1 | 1 | 0.97 | 1 | 1 | 1 | 1 | 0.99616 | 0.95633 | 0.79697 | 0.99589 | 0.95832 | 0.81604 | 0.99657 | 0.96035 | 0.82854 | 0.99822 | 0.97279 | 0.84717 | 0.99861 | 0.97444 | 0.85014 | [27 empty] | 1 | 0.99986 | 0.9802 | 0.87601 | 1 | 0.99999 | 0.9802 | 0.87601 | 1 | 1 | 0.99442 | 0.9541 | 1 | 1 | 0.99442 | 0.9541 | 0.99983 | 0.99766 | 0.89697 | 0.68394 | 1 | 1 | 0.89697 | 0.80687 | 1 | 0.99998 | 0.89697 | 0.68394 | 1 | 1 | 0.89697 | 0.68394 | 1 | 1 | 0.89697 | 0.68394 | 1 | 1 | 0.89697 | 0.68394 | 0.9992 | 0.98859 | 0.92668 | 0.99894 | 0.98782 | 0.93144 | 0.99903 | 0.98903 | 0.93625 | 0.99962 | 0.99372 | 0.95005 | 0.99976 | 0.99454 | 0.95423 | [27 empty] | 1 | 0.99986 | 0.9802 | 0.87601 | 1 | 0.99999 | 0.9802 | 0.87601 | 1 | 1 | 0.99442 | 0.9541 | 1 | 1 | 0.99442 | 0.9541 | [30 empty] | 0.99983 | 0.99934 | 0.98194 | 0.80777 | 1 | 0.99999 | 0.9942 | 0.88953 | 0.99996 | 0.98033 | 0.91918 | 0.66263 | 0.99998 | 0.991 | 0.98133 | 0.89412 | 0.99955 | 0.97184 | 0.80777 | 0.70221 | 0.99994 | 0.99288 | 0.94127 | 0.88486 | 1 | 0.99722 | 0.86019 | 0.73837 | 1 | 0.99775 | 0.94907 | 0.89918 | 0.99955 | 0.97184 | 0.80777 | 0.70221 | 0.99999 | 0.99501 | 0.97436 | 0.94472 | 1 | 0.99722 | 0.86019 | 0.73837 | 1 | 0.99995 | 0.98734 | 0.97482 | 0.98592 | 0.87982 | 0.84642 | 1 | 0.9564 | 0.59417 | 0.99912 | 0.91605 | 0.7944 | 0.94521 | 0.998 | 0.92384 | 0.80999 | 0.94075 | 1 | 0.93138 | 0.83476 | 1 | 0.92127 | 0.46504 | 0.25572 | 0.2044 | 1 | 0.9433 | 0.81931 | 1 | 0.99148 | 0.97617 | 0.97171 | 0.98678 | 0.99129 | 0.96654 | 0.837 | 0.76151 | 0.99963 | 0.99985 | 0.99999 | 1 | 0.99684 | 0.99684 | 0.99199 | 0.99845 | 0.99868 | [6 empty] | 0.26743 | 0.82734 | 0.68556 | 0.47405 | 0.29033 | 0.79721 | 0.65429 | 0.47899 | 0.28742 | 0.83124 | 0.7005 | 0.524 | 0.041323 | 0.58276 | 0.37805 | 0.082331 | 0.11227 | 0.76132 | 0.56527 | 0.21864 | 0.30161 | 0.91598 | 0.78732 | 0.51597 | 0.30161 | 0.91598 | 0.78732 | 0.51597 | 0.99999 | 0.99978 | 0.99116 | 0.94788 | 1 | 1 | 0.99116 | 0.94788 | 1 | 0.99984 | 0.98632 | 0.86064 | 1 | 1 | 0.98431 | 0.86064 | 0.99997 | 0.99957 | 0.98038 | 0.77329 | 1 | 1 | 0.98038 | 0.77329 | 0.99983 | 0.99732 | 0.95714 | 0.68394 | 0.99994 | 0.99732 | 0.96801 | 0.68394 | 1 | 0.99998 | 0.96801 | 0.68394 | 0.99983 | 0.99732 | 0.94686 | 0.68394 | 1 | 0.99998 | 0.94686 | 0.68394 | 1 | 1 | 0.99884 | 0.96706 | 1 | 1 | 0.99884 | 0.96706 | 1 | 0.99991 | 0.99453 | 0.85478 | 1 | 1 | 0.99453 | 0.85478 | 0.99999 | 0.99969 | 0.99196 | 0.83084 | 1 | 1 | 0.99196 | 0.83084 | 0.99994 | 0.99732 | 0.96801 | 0.68394 | 1 | 0.99998 | 0.96801 | 0.68394 | 0.99983 | 0.99732 | 0.94686 | 0.68394 | 1 | 0.99998 | 0.94686 | 0.68394 | [16 empty] | 1 | 1 | 1 | 1 | 1 | 1 | 1 | 1 | 1 | 1 | 1 | 1 | 1 | 1 | 1 | 1 | 1 | 1 | 1 | 1 | 1 | 1 | 1 | 1
2.25 | 1 | 0.99999 | 0.999 | 0.98295 | 1 | 1 | 0.99961 | 0.99315 | 1 | 0.99987 | 0.99613 | 0.94803 | 1 | 0.99999 | 0.99885 | 0.98184 | 0.99999 | 0.99888 | 0.96996 | 0.84071 | 1 | 1 | 0.99948 | 0.99281 | 1 | 1 | 0.99996 | 0.99819 | 0.95168 | 0.76065 | 0.99999 | 0.99992 | 0.99152 | 0.92338 |  |  | 0.98942 | 0.99988 | 1 | 1 | 1 | [18 empty] | 0.99995 | 0.9999 | 0.99983 | 0.97913 | 0.99999 | 0.99999 | 1 | 0.99728 | 1 | 0.99999 | 1 | 0.99824 | 1 | 1 | 1 | 0.99992 | 1 | 1 | 1 | 0.99995 | 1 | 1 | 1 | 1 | 1 | 1 | 1 | 0.99995 | 1 | 1 | 1 | 0.99999 | 1 | 0.99999 | 1 | 0.99824 | 0.87474 | 0.90878 | 1 | 1 | 1 | 1 | 1 | 0.99999 | 0.999 | 0.98295 | 1 | 1 | 1 | 0.97 | 1 | 1 | 1 | 1 |  | 1 | 1 | 1 | 1 | 1 | 0.99999 | 0.999 | 0.98295 | 1 | 1 | 1 | 0.97 | 1 | 1 | 1 | 1 | 1 | 1 | 1 | 1 | 1 | 0.99999 | 0.999 | 0.98295 | 1 | 1 | 1 | 0.97 | 1 | 1 | 1 | 1 | 0.99649 | 0.959 | 0.80522 | 0.99623 | 0.96082 | 0.8236 | 0.99685 | 0.96273 | 0.83568 | 0.99838 | 0.97459 | 0.85404 | 0.99873 | 0.97612 | 0.85684 | [27 empty] | 1 | 0.99988 | 0.98193 | 0.88351 | 1 | 0.99999 | 0.98193 | 0.88351 | 1 | 1 | 0.99499 | 0.9576 | 1 | 1 | 0.99499 | 0.9576 | 0.99985 | 0.9979 | 0.90192 | 0.69386 | 1 | 1 | 0.90192 | 0.81448 | 1 | 0.99998 | 0.90192 | 0.69386 | 1 | 1 | 0.90192 | 0.69386 | 1 | 1 | 0.90192 | 0.69386 | 1 | 1 | 0.90192 | 0.69386 | 0.99928 | 0.98944 | 0.93071 | 0.99904 | 0.9887 | 0.93516 | 0.99912 | 0.98982 | 0.93972 | 0.99966 | 0.99423 | 0.95303 | 0.99978 | 0.99498 | 0.95697 | [27 empty] | 1 | 0.99988 | 0.98193 | 0.88351 | 1 | 0.99999 | 0.98193 | 0.88351 | 1 | 1 | 0.99499 | 0.9576 | 1 | 1 | 0.99499 | 0.9576 | [30 empty] | 0.99985 | 0.99942 | 0.98349 | 0.81708 | 1 | 0.99999 | 0.99477 | 0.89622 | 0.99997 | 0.98181 | 0.92465 | 0.67428 | 0.99999 | 0.99175 | 0.98312 | 0.90081 | 0.99961 | 0.97417 | 0.81708 | 0.71505 | 0.99995 | 0.99345 | 0.94469 | 0.89098 | 1 | 0.99758 | 0.86835 | 0.75041 | 1 | 0.998 | 0.95234 | 0.90473 | 0.99961 | 0.97417 | 0.81708 | 0.71505 | 0.99999 | 0.9954 | 0.97609 | 0.94821 | 1 | 0.99758 | 0.86835 | 0.75041 | 1 | 0.99996 | 0.98851 | 0.97694 | 0.9869 | 0.88536 | 0.85499 | 1 | 0.95893 | 0.6158 | 0.9992 | 0.92029 | 0.8023 | 0.95117 | 0.99817 | 0.92779 | 0.81752 | 0.94694 | 1 | 0.93502 | 0.84164 | 1 | 0.92532 | 0.47621 | 0.26484 | 0.21246 | 1 | 0.94643 | 0.8266 | 1 | 0.9925 | 0.97955 | 0.97652 | 0.98988 | 0.9923 | 0.97117 | 0.85231 | 0.78485 | 0.99969 | 0.99989 | 0.99999 | 1 | 0.99721 | 0.99721 | 0.99317 | 0.99882 | 0.99908 | [6 empty] | 0.27134 | 0.83331 | 0.69311 | 0.48198 | 0.29444 | 0.80388 | 0.66235 | 0.48749 | 0.29151 | 0.83718 | 0.70808 | 0.53249 | 0.041578 | 0.58973 | 0.38393 | 0.084087 | 0.11282 | 0.76683 | 0.57133 | 0.22203 | 0.30262 | 0.91871 | 0.79177 | 0.52053 | 0.30262 | 0.91871 | 0.79177 | 0.52053 | 0.99999 | 0.99981 | 0.99202 | 0.95175 | 1 | 1 | 0.99202 | 0.95175 | 1 | 0.99987 | 0.98782 | 0.87037 | 1 | 1 | 0.986 | 0.87037 | 0.99998 | 0.99965 | 0.98264 | 0.78805 | 1 | 1 | 0.98264 | 0.78805 | 0.99985 | 0.99759 | 0.9602 | 0.69386 | 0.99995 | 0.99759 | 0.97041 | 0.69386 | 1 | 0.99998 | 0.97041 | 0.69386 | 0.99985 | 0.99759 | 0.9505 | 0.69386 | 1 | 0.99998 | 0.9505 | 0.69386 | 1 | 1 | 0.999 | 0.96996 | 1 | 1 | 0.999 | 0.96996 | 1 | 0.99993 | 0.99527 | 0.8639 | 1 | 1 | 0.99527 | 0.8639 | 0.99999 | 0.99975 | 0.99312 | 0.84463 | 1 | 1 | 0.99312 | 0.84463 | 0.99995 | 0.99759 | 0.97041 | 0.69386 | 1 | 0.99998 | 0.97041 | 0.69386 | 0.99985 | 0.99759 | 0.9505 | 0.69386 | 1 | 0.99998 | 0.9505 | 0.69386 | [16 empty] | 1 | 1 | 1 | 1 | 1 | 1 | 1 | 1 | 1 | 1 | 1 | 1 | 1 | 1 | 1 | 1 | 1 | 1 | 1 | 1 | 1 | 1 | 1 | 1
2.3 | 1 | 0.99999 | 0.99914 | 0.98472 | 1 | 1 | 0.99966 | 0.99387 | 1 | 0.99989 | 0.99657 | 0.95214 | 1 | 0.99999 | 0.99901 | 0.98371 | 1 | 0.99902 | 0.97258 | 0.85021 | 1 | 1 | 0.99955 | 0.99358 | 1 | 1 | 0.99996 | 0.99838 | 0.95508 | 0.77134 | 1 | 0.99993 | 0.99229 | 0.92828 |  |  | 0.9916 | 0.99992 | 1 | 1 | 1 | [18 empty] | 0.99995 | 0.99992 | 0.99986 | 0.98147 | 1 | 0.99999 | 1 | 0.99771 | 1 | 1 | 1 | 0.99853 | 1 | 1 | 1 | 0.99993 | 1 | 1 | 1 | 0.99996 | 1 | 1 | 1 | 1 | 1 | 1 | 1 | 0.99996 | 1 | 1 | 1 | 1 | 1 | 1 | 1 | 0.99853 | 0.8902 | 0.91986 | 1 | 1 | 1 | 1 | 1 | 0.99999 | 0.99914 | 0.98472 | 1 | 1 | 1 | 0.97 | 1 | 1 | 1 | 1 |  | 1 | 1 | 1 | 1 | 1 | 0.99999 | 0.99914 | 0.98472 | 1 | 1 | 1 | 0.97 | 1 | 1 | 1 | 1 | 1 | 1 | 1 | 1 | 1 | 0.99999 | 0.99914 | 0.98472 | 1 | 1 | 1 | 0.97 | 1 | 1 | 1 | 1 | 0.99678 | 0.96148 | 0.81309 | 0.99653 | 0.96315 | 0.8308 | 0.99711 | 0.96494 | 0.84247 | 0.99853 | 0.97626 | 0.86056 | 0.99885 | 0.97769 | 0.86319 | [27 empty] | 1 | 0.9999 | 0.9835 | 0.89053 | 1 | 0.99999 | 0.9835 | 0.89053 | 1 | 1 | 0.99549 | 0.9608 | 1 | 1 | 0.99549 | 0.9608 | 0.99986 | 0.99811 | 0.90659 | 0.70343 | 1 | 1 | 0.90659 | 0.82174 | 1 | 0.99999 | 0.90659 | 0.70343 | 1 | 1 | 0.90659 | 0.70343 | 1 | 1 | 0.90659 | 0.70343 | 1 | 1 | 0.90659 | 0.70343 | 0.99934 | 0.99023 | 0.93448 | 0.99913 | 0.98951 | 0.93865 | 0.9992 | 0.99055 | 0.94298 | 0.9997 | 0.99469 | 0.9558 | 0.9998 | 0.99538 | 0.95952 | [27 empty] | 1 | 0.9999 | 0.9835 | 0.89053 | 1 | 0.99999 | 0.9835 | 0.89053 | 1 | 1 | 0.99549 | 0.9608 | 1 | 1 | 0.99549 | 0.9608 | [30 empty] | 0.99986 | 0.99949 | 0.98489 | 0.8259 | 1 | 0.99999 | 0.99528 | 0.90247 | 0.99997 | 0.98317 | 0.92971 | 0.68551 | 0.99999 | 0.99243 | 0.98472 | 0.90705 | 0.99966 | 0.9763 | 0.8259 | 0.72736 | 0.99995 | 0.99397 | 0.94789 | 0.89673 | 1 | 0.99789 | 0.87601 | 0.76189 | 1 | 0.99822 | 0.95538 | 0.90994 | 0.99966 | 0.9763 | 0.8259 | 0.72736 | 0.99999 | 0.99576 | 0.9777 | 0.95146 | 1 | 0.99789 | 0.87601 | 0.76189 | 1 | 0.99997 | 0.98957 | 0.97887 | 0.9878 | 0.89059 | 0.86304 | 1 | 0.96129 | 0.63661 | 0.99928 | 0.92429 | 0.80985 | 0.95648 | 0.99833 | 0.93149 | 0.8247 | 0.95249 | 1 | 0.93843 | 0.84819 | 1 | 0.92912 | 0.48716 | 0.27391 | 0.22052 | 1 | 0.94936 | 0.83355 | 1 | 0.9934 | 0.98246 | 0.98055 | 0.99228 | 0.99318 | 0.97517 | 0.86633 | 0.80633 | 0.99974 | 0.99992 | 1 | 1 | 0.99753 | 0.99753 | 0.99417 | 0.9991 | 0.99936 | [6 empty] | 0.27519 | 0.83902 | 0.70043 | 0.48973 | 0.29848 | 0.81027 | 0.67015 | 0.4958 | 0.29554 | 0.84286 | 0.71541 | 0.54077 | 0.04183 | 0.59652 | 0.3897 | 0.085831 | 0.11336 | 0.77215 | 0.57725 | 0.22539 | 0.30361 | 0.92131 | 0.79607 | 0.525 | 0.30361 | 0.92131 | 0.79607 | 0.525 | 1 | 0.99984 | 0.99278 | 0.95532 | 1 | 1 | 0.99278 | 0.95532 | 1 | 0.9999 | 0.98914 | 0.87942 | 1 | 1 | 0.98749 | 0.87942 | 0.99998 | 0.99971 | 0.98463 | 0.80193 | 1 | 1 | 0.98463 | 0.80193 | 0.99986 | 0.99784 | 0.96301 | 0.70343 | 0.99995 | 0.99784 | 0.97261 | 0.70343 | 1 | 0.99999 | 0.97261 | 0.70343 | 0.99986 | 0.99784 | 0.95386 | 0.70343 | 1 | 0.99999 | 0.95386 | 0.70343 | 1 | 1 | 0.99914 | 0.97258 | 1 | 1 | 0.99914 | 0.97258 | 1 | 0.99994 | 0.9959 | 0.87244 | 1 | 1 | 0.9959 | 0.87244 | 0.99999 | 0.99979 | 0.9941 | 0.85738 | 1 | 1 | 0.9941 | 0.85738 | 0.99995 | 0.99784 | 0.97261 | 0.70343 | 1 | 0.99999 | 0.97261 | 0.70343 | 0.99986 | 0.99784 | 0.95386 | 0.70343 | 1 | 0.99999 | 0.95386 | 0.70343 | [16 empty] | 1 | 1 | 1 | 1 | 1 | 1 | 1 | 1 | 1 | 1 | 1 | 1 | 1 | 1 | 1 | 1 | 1 | 1 | 1 | 1 | 1 | 1 | 1 | 1
2.35 | 1 | 0.99999 | 0.99926 | 0.9863 | 1 | 1 | 0.99971 | 0.99452 | 1 | 0.99991 | 0.99695 | 0.95591 | 1 | 0.99999 | 0.99914 | 0.98538 | 1 | 0.99914 | 0.97496 | 0.85914 | 1 | 1 | 0.99961 | 0.99427 | 1 | 1 | 0.99997 | 0.99855 | 0.95822 | 0.78154 | 1 | 0.99994 | 0.99298 | 0.93283 |  |  | 0.99335 | 0.99994 | 1 | 1 | 1 | [18 empty] | 0.99996 | 0.99993 | 0.99988 | 0.98353 | 1 | 0.99999 | 1 | 0.99807 | 1 | 1 | 1 | 0.99877 | 1 | 1 | 1 | 0.99995 | 1 | 1 | 1 | 0.99997 | 1 | 1 | 1 | 1 | 1 | 1 | 1 | 0.99997 | 1 | 1 | 1 | 1 | 1 | 1 | 1 | 0.99877 | 0.90395 | 0.9297 | 1 | 1 | 1 | 1 | 1 | 0.99999 | 0.99926 | 0.9863 | 1 | 1 | 1 | 0.97 | 1 | 1 | 1 | 1 |  | 1 | 1 | 1 | 1 | 1 | 0.99999 | 0.99926 | 0.9863 | 1 | 1 | 1 | 0.97 | 1 | 1 | 1 | 1 | 1 | 1 | 1 | 1 | 1 | 0.99999 | 0.99926 | 0.9863 | 1 | 1 | 1 | 0.97 | 1 | 1 | 1 | 1 | 0.99705 | 0.96378 | 0.8206 | 0.99681 | 0.96532 | 0.83767 | 0.99734 | 0.96699 | 0.84894 | 0.99866 | 0.9778 | 0.86675 | 0.99895 | 0.97913 | 0.86921 | [27 empty] | 1 | 0.99992 | 0.98491 | 0.8971 | 1 | 0.99999 | 0.98491 | 0.8971 | 1 | 1 | 0.99594 | 0.96375 | 1 | 1 | 0.99594 | 0.96375 | 0.99988 | 0.9983 | 0.911 | 0.71267 | 1 | 1 | 0.911 | 0.82866 | 1 | 0.99999 | 0.911 | 0.71267 | 1 | 1 | 0.911 | 0.71267 | 1 | 1 | 0.911 | 0.71267 | 1 | 1 | 0.911 | 0.71267 | 0.99941 | 0.99094 | 0.93802 | 0.99921 | 0.99025 | 0.94192 | 0.99927 | 0.99122 | 0.94603 | 0.99973 | 0.9951 | 0.95838 | 0.99982 | 0.99574 | 0.96189 | [27 empty] | 1 | 0.99992 | 0.98491 | 0.8971 | 1 | 0.99999 | 0.98491 | 0.8971 | 1 | 1 | 0.99594 | 0.96375 | 1 | 1 | 0.99594 | 0.96375 | [30 empty] | 0.99988 | 0.99955 | 0.98617 | 0.83427 | 1 | 0.99999 | 0.99574 | 0.90831 | 0.99998 | 0.98441 | 0.93442 | 0.69633 | 0.99999 | 0.99305 | 0.98617 | 0.91287 | 0.9997 | 0.97823 | 0.83427 | 0.73914 | 0.99996 | 0.99444 | 0.95088 | 0.90214 | 1 | 0.99816 | 0.88319 | 0.77285 | 1 | 0.99842 | 0.9582 | 0.91483 | 0.9997 | 0.97823 | 0.83427 | 0.73914 | 0.99999 | 0.99608 | 0.97918 | 0.95448 | 1 | 0.99816 | 0.88319 | 0.77285 | 1 | 0.99997 | 0.99052 | 0.98062 | 0.98862 | 0.89554 | 0.87062 | 1 | 0.9635 | 0.65659 | 0.99934 | 0.92805 | 0.81706 | 0.96122 | 0.99847 | 0.93497 | 0.83155 | 0.95746 | 1 | 0.94163 | 0.85442 | 1 | 0.93269 | 0.49788 | 0.28294 | 0.22857 | 1 | 0.9521 | 0.84018 | 1 | 0.99418 | 0.98495 | 0.98391 | 0.99413 | 0.99396 | 0.97863 | 0.87913 | 0.82604 | 0.99978 | 0.99994 | 1 | 1 | 0.99782 | 0.99782 | 0.99502 | 0.99932 | 0.99955 | [6 empty] | 0.27898 | 0.84448 | 0.7075 | 0.49732 | 0.30246 | 0.8164 | 0.67772 | 0.50394 | 0.2995 | 0.84828 | 0.72249 | 0.54886 | 0.042077 | 0.60314 | 0.39538 | 0.087564 | 0.11389 | 0.77729 | 0.58302 | 0.22869 | 0.30457 | 0.92379 | 0.80023 | 0.52937 | 0.30457 | 0.92379 | 0.80023 | 0.52937 | 1 | 0.99987 | 0.99347 | 0.95859 | 1 | 1 | 0.99347 | 0.95859 | 1 | 0.99992 | 0.99031 | 0.88784 | 1 | 1 | 0.98882 | 0.88784 | 0.99999 | 0.99977 | 0.98638 | 0.81496 | 1 | 1 | 0.98638 | 0.81496 | 0.99988 | 0.99805 | 0.96561 | 0.71267 | 0.99996 | 0.99805 | 0.97463 | 0.71267 | 1 | 0.99999 | 0.97463 | 0.71267 | 0.99988 | 0.99805 | 0.95697 | 0.71267 | 1 | 0.99999 | 0.95697 | 0.71267 | 1 | 1 | 0.99926 | 0.97496 | 1 | 1 | 0.99926 | 0.97496 | 1 | 0.99996 | 0.99644 | 0.88042 | 1 | 1 | 0.99644 | 0.88042 | 1 | 0.99983 | 0.99494 | 0.86915 | 1 | 1 | 0.99494 | 0.86915 | 0.99996 | 0.99805 | 0.97463 | 0.71267 | 1 | 0.99999 | 0.97463 | 0.71267 | 0.99988 | 0.99805 | 0.95697 | 0.71267 | 1 | 0.99999 | 0.95697 | 0.71267 | [16 empty] | 1 | 1 | 1 | 1 | 1 | 1 | 1 | 1 | 1 | 1 | 1 | 1 | 1 | 1 | 1 | 1 | 1 | 1 | 1 | 1 | 1 | 1 | 1 | 1
2.4 | 1 | 1 | 0.99936 | 0.98771 | 1 | 1 | 0.99975 | 0.99509 | 1 | 0.99992 | 0.99729 | 0.95936 | 1 | 0.99999 | 0.99926 | 0.98687 | 1 | 0.99925 | 0.97711 | 0.86752 | 1 | 1 | 0.99966 | 0.99487 | 1 | 1 | 0.99997 | 0.9987 | 0.96112 | 0.79127 | 1 | 0.99994 | 0.99361 | 0.93707 |  |  | 0.99474 | 0.99996 | 1 | 1 | 1 | [18 empty] | 0.99996 | 0.99994 | 0.9999 | 0.98536 | 1 | 1 | 1 | 0.99837 | 1 | 1 | 1 | 0.99897 | 1 | 1 | 1 | 0.99996 | 1 | 1 | 1 | 0.99998 | 1 | 1 | 1 | 1 | 1 | 1 | 1 | 0.99998 | 1 | 1 | 1 | 1 | 1 | 1 | 1 | 0.99897 | 0.91614 | 0.9384 | 1 | 1 | 1 | 1 | 1 | 1 | 0.99936 | 0.98771 | 1 | 1 | 1 | 0.97 | 1 | 1 | 1 | 1 |  | 1 | 1 | 1 | 1 | 1 | 1 | 0.99936 | 0.98771 | 1 | 1 | 1 | 0.97 | 1 | 1 | 1 | 1 | 1 | 1 | 1 | 1 | 1 | 1 | 0.99936 | 0.98771 | 1 | 1 | 1 | 0.97 | 1 | 1 | 1 | 1 | 0.99729 | 0.96593 | 0.82776 | 0.99706 | 0.96734 | 0.84421 | 0.99755 | 0.96891 | 0.8551 | 0.99878 | 0.97922 | 0.87262 | 0.99904 | 0.98046 | 0.87493 | [27 empty] | 1 | 0.99993 | 0.9862 | 0.90324 | 1 | 0.99999 | 0.9862 | 0.90324 | 1 | 1 | 0.99635 | 0.96645 | 1 | 1 | 0.99635 | 0.96645 | 0.99989 | 0.99847 | 0.91517 | 0.72157 | 1 | 1 | 0.91517 | 0.83527 | 1 | 0.99999 | 0.91517 | 0.72157 | 1 | 1 | 0.91517 | 0.72157 | 1 | 1 | 0.91517 | 0.72157 | 1 | 1 | 0.91517 | 0.72157 | 0.99946 | 0.9916 | 0.94133 | 0.99928 | 0.99093 | 0.94499 | 0.99934 | 0.99183 | 0.94889 | 0.99975 | 0.99548 | 0.96079 | 0.99984 | 0.99607 | 0.9641 | [27 empty] | 1 | 0.99993 | 0.9862 | 0.90324 | 1 | 0.99999 | 0.9862 | 0.90324 | 1 | 1 | 0.99635 | 0.96645 | 1 | 1 | 0.99635 | 0.96645 | [30 empty] | 0.99989 | 0.99961 | 0.98732 | 0.84221 | 1 | 1 | 0.99614 | 0.91377 | 0.99998 | 0.98555 | 0.93878 | 0.70677 | 0.99999 | 0.99361 | 0.98746 | 0.9183 | 0.99974 | 0.97999 | 0.84221 | 0.75041 | 0.99996 | 0.99487 | 0.95367 | 0.90724 | 1 | 0.99839 | 0.88993 | 0.78329 | 1 | 0.99859 | 0.96081 | 0.91942 | 0.99974 | 0.97999 | 0.84221 | 0.75041 | 0.99999 | 0.99638 | 0.98054 | 0.95728 | 1 | 0.99839 | 0.88993 | 0.78329 | 1 | 0.99998 | 0.99138 | 0.98222 | 0.98938 | 0.90023 | 0.87776 | 1 | 0.96555 | 0.67573 | 0.9994 | 0.93159 | 0.82396 | 0.96544 | 0.99859 | 0.93824 | 0.83808 | 0.96191 | 1 | 0.94464 | 0.86035 | 1 | 0.93605 | 0.50838 | 0.29191 | 0.23661 | 1 | 0.95467 | 0.84649 | 1 | 0.99487 | 0.98709 | 0.9867 | 0.99554 | 0.99464 | 0.98161 | 0.8908 | 0.84404 | 0.99982 | 0.99995 | 1 | 1 | 0.99807 | 0.99807 | 0.99575 | 0.99948 | 0.99969 | [6 empty] | 0.28272 | 0.84971 | 0.71436 | 0.50475 | 0.30638 | 0.82227 | 0.68506 | 0.51191 | 0.3034 | 0.85347 | 0.72934 | 0.55676 | 0.04232 | 0.60959 | 0.40095 | 0.089285 | 0.11441 | 0.78226 | 0.58865 | 0.23196 | 0.30552 | 0.92617 | 0.80424 | 0.53364 | 0.30552 | 0.92617 | 0.80424 | 0.53364 | 1 | 0.99989 | 0.99409 | 0.96161 | 1 | 1 | 0.99409 | 0.96161 | 1 | 0.99993 | 0.99135 | 0.89566 | 1 | 1 | 0.99 | 0.89566 | 0.99999 | 0.99981 | 0.98793 | 0.82718 | 1 | 1 | 0.98793 | 0.82718 | 0.99989 | 0.99824 | 0.96801 | 0.72157 | 0.99996 | 0.99824 | 0.97649 | 0.72157 | 1 | 0.99999 | 0.97649 | 0.72157 | 0.99989 | 0.99824 | 0.95985 | 0.72157 | 1 | 0.99999 | 0.95985 | 0.72157 | 1 | 1 | 0.99936 | 0.97711 | 1 | 1 | 0.99936 | 0.97711 | 1 | 0.99996 | 0.99691 | 0.88789 | 1 | 1 | 0.99691 | 0.88789 | 1 | 0.99986 | 0.99566 | 0.88 | 1 | 1 | 0.99566 | 0.88 | 0.99996 | 0.99824 | 0.97649 | 0.72157 | 1 | 0.99999 | 0.97649 | 0.72157 | 0.99989 | 0.99824 | 0.95985 | 0.72157 | 1 | 0.99999 | 0.95985 | 0.72157 | [16 empty] | 1 | 1 | 1 | 1 | 1 | 1 | 1 | 1 | 1 | 1 | 1 | 1 | 1 | 1 | 1 | 1 | 1 | 1 | 1 | 1 | 1 | 1 | 1 | 1
2.45 | 1 | 1 | 0.99944 | 0.98896 | 1 | 1 | 0.99979 | 0.9956 | 1 | 0.99993 | 0.99759 | 0.96253 | 1 | 0.99999 | 0.99936 | 0.9882 | 1 | 0.99934 | 0.97907 | 0.87539 | 1 | 1 | 0.99971 | 0.99541 | 1 | 1 | 0.99998 | 0.99883 | 0.96379 | 0.80054 | 1 | 0.99995 | 0.99418 | 0.94102 |  |  | 0.99584 | 0.99997 | 1 | 1 | 1 | [18 empty] | 0.99997 | 0.99995 | 0.99992 | 0.98697 | 1 | 1 | 1 | 0.99862 | 1 | 1 | 1 | 0.99913 | 1 | 1 | 1 | 0.99996 | 1 | 1 | 1 | 0.99998 | 1 | 1 | 1 | 1 | 1 | 1 | 1 | 0.99998 | 1 | 1 | 1 | 1 | 1 | 1 | 1 | 0.99913 | 0.92692 | 0.94608 | 1 | 1 | 1 | 1 | 1 | 1 | 0.99944 | 0.98896 | 1 | 1 | 1 | 0.97 | 1 | 1 | 1 | 1 |  | 1 | 1 | 1 | 1 | 1 | 1 | 0.99944 | 0.98896 | 1 | 1 | 1 | 0.97 | 1 | 1 | 1 | 1 | 1 | 1 | 1 | 1 | 1 | 1 | 0.99944 | 0.98896 | 1 | 1 | 1 | 0.97 | 1 | 1 | 1 | 1 | 0.99751 | 0.96793 | 0.83459 | 0.99729 | 0.96922 | 0.85045 | 0.99774 | 0.97069 | 0.86096 | 0.99888 | 0.98054 | 0.87819 | 0.99913 | 0.9817 | 0.88036 | [27 empty] | 1 | 0.99994 | 0.98737 | 0.909 | 1 | 0.99999 | 0.98737 | 0.909 | 1 | 1 | 0.9967 | 0.96894 | 1 | 1 | 0.9967 | 0.96894 | 0.9999 | 0.99862 | 0.9191 | 0.73015 | 1 | 1 | 0.9191 | 0.84158 | 1 | 0.99999 | 0.9191 | 0.73015 | 1 | 1 | 0.9191 | 0.73015 | 1 | 1 | 0.9191 | 0.73015 | 1 | 1 | 0.9191 | 0.73015 | 0.99951 | 0.9922 | 0.94444 | 0.99934 | 0.99156 | 0.94787 | 0.99939 | 0.9924 | 0.95157 | 0.99978 | 0.99583 | 0.96303 | 0.99986 | 0.99637 | 0.96616 | [27 empty] | 1 | 0.99994 | 0.98737 | 0.909 | 1 | 0.99999 | 0.98737 | 0.909 | 1 | 1 | 0.9967 | 0.96894 | 1 | 1 | 0.9967 | 0.96894 | [30 empty] | 0.9999 | 0.99965 | 0.98837 | 0.84974 | 1 | 1 | 0.99651 | 0.91889 | 0.99998 | 0.9866 | 0.94283 | 0.71682 | 0.99999 | 0.99412 | 0.98863 | 0.92337 | 0.99977 | 0.9816 | 0.84974 | 0.76119 | 0.99997 | 0.99526 | 0.95627 | 0.91204 | 1 | 0.9986 | 0.89626 | 0.79324 | 1 | 0.99874 | 0.96325 | 0.92373 | 0.99977 | 0.9816 | 0.84974 | 0.76119 | 1 | 0.99665 | 0.98181 | 0.95989 | 1 | 0.9986 | 0.89626 | 0.79324 | 1 | 0.99998 | 0.99215 | 0.98367 | 0.99009 | 0.90467 | 0.88448 | 1 | 0.96747 | 0.69405 | 0.99945 | 0.93492 | 0.83055 | 0.9692 | 0.99871 | 0.94132 | 0.84432 | 0.96589 | 1 | 0.94746 | 0.866 | 1 | 0.93922 | 0.51866 | 0.30082 | 0.24463 | 1 | 0.95707 | 0.85251 | 1 | 0.99547 | 0.98893 | 0.98901 | 0.99663 | 0.99524 | 0.98417 | 0.90143 | 0.86044 | 0.99984 | 0.99996 | 1 | 1 | 0.99828 | 0.99828 | 0.99637 | 0.9996 | 0.99978 | [6 empty] | 0.2864 | 0.85472 | 0.72099 | 0.51203 | 0.31024 | 0.82791 | 0.69218 | 0.51971 | 0.30724 | 0.85844 | 0.73596 | 0.56447 | 0.042559 | 0.61587 | 0.40643 | 0.090996 | 0.11492 | 0.78706 | 0.59415 | 0.23518 | 0.30644 | 0.92844 | 0.80813 | 0.53782 | 0.30644 | 0.92844 | 0.80813 | 0.53782 | 1 | 0.9999 | 0.99464 | 0.96439 | 1 | 1 | 0.99464 | 0.96439 | 1 | 0.99995 | 0.99227 | 0.90293 | 1 | 1 | 0.99105 | 0.90293 | 0.99999 | 0.99984 | 0.9893 | 0.83865 | 1 | 1 | 0.9893 | 0.83865 | 0.9999 | 0.99841 | 0.97022 | 0.73015 | 0.99997 | 0.99841 | 0.9782 | 0.73015 | 1 | 0.99999 | 0.9782 | 0.73015 | 0.9999 | 0.99841 | 0.96252 | 0.73015 | 1 | 0.99999 | 0.96252 | 0.73015 | 1 | 1 | 0.99944 | 0.97907 | 1 | 1 | 0.99944 | 0.97907 | 1 | 0.99997 | 0.99731 | 0.89487 | 1 | 1 | 0.99731 | 0.89487 | 1 | 0.99989 | 0.99628 | 0.89001 | 1 | 1 | 0.99628 | 0.89001 | 0.99997 | 0.99841 | 0.9782 | 0.73015 | 1 | 0.99999 | 0.9782 | 0.73015 | 0.9999 | 0.99841 | 0.96252 | 0.73015 | 1 | 0.99999 | 0.96252 | 0.73015 | [16 empty] | 1 | 1 | 1 | 1 | 1 | 1 | 1 | 1 | 1 | 1 | 1 | 1 | 1 | 1 | 1 | 1 | 1 | 1 | 1 | 1 | 1 | 1 | 1 | 1
2.5 | 1 | 1 | 0.99952 | 0.99008 | 1 | 1 | 0.99982 | 0.99605 | 1 | 0.99994 | 0.99785 | 0.96544 | 1 | 1 | 0.99944 | 0.98939 | 1 | 0.99942 | 0.98085 | 0.88277 | 1 | 1 | 0.99974 | 0.99589 | 1 | 1 | 0.99998 | 0.99895 | 0.96627 | 0.80938 | 1 | 0.99996 | 0.99469 | 0.94469 |  |  | 0.99672 | 0.99998 | 1 | 1 | 1 | [18 empty] | 0.99997 | 0.99996 | 0.99993 | 0.98841 | 1 | 1 | 1 | 0.99883 | 1 | 1 | 1 | 0.99927 | 1 | 1 | 1 | 0.99997 | 1 | 1 | 1 | 0.99999 | 1 | 1 | 1 | 1 | 1 | 1 | 1 | 0.99999 | 1 | 1 | 1 | 1 | 1 | 1 | 1 | 0.99927 | 0.93642 | 0.95285 | 1 | 1 | 1 | 1 | 1 | 1 | 0.99952 | 0.99008 | 1 | 1 | 1 | 0.97 | 1 | 1 | 1 | 1 |  | 1 | 1 | 1 | 1 | 1 | 1 | 0.99952 | 0.99008 | 1 | 1 | 1 | 0.97 | 1 | 1 | 1 | 1 | 1 | 1 | 1 | 1 | 1 | 1 | 0.99952 | 0.99008 | 1 | 1 | 1 | 0.97 | 1 | 1 | 1 | 1 | 0.9977 | 0.96979 | 0.84112 | 0.9975 | 0.97098 | 0.85639 | 0.99792 | 0.97236 | 0.86655 | 0.99898 | 0.98176 | 0.88348 | 0.9992 | 0.98285 | 0.88552 | [27 empty] | 1 | 0.99995 | 0.98843 | 0.91439 | 1 | 1 | 0.98843 | 0.91439 | 1 | 1 | 0.99702 | 0.97122 | 1 | 1 | 0.99702 | 0.97122 | 0.99991 | 0.99876 | 0.92282 | 0.73844 | 1 | 1 | 0.92282 | 0.84761 | 1 | 0.99999 | 0.92282 | 0.73844 | 1 | 1 | 0.92282 | 0.73844 | 1 | 1 | 0.92282 | 0.73844 | 1 | 1 | 0.92282 | 0.73844 | 0.99956 | 0.99275 | 0.94736 | 0.9994 | 0.99214 | 0.95057 | 0.99945 | 0.99292 | 0.95409 | 0.9998 | 0.99614 | 0.96513 | 0.99987 | 0.99665 | 0.96809 | [27 empty] | 1 | 0.99995 | 0.98843 | 0.91439 | 1 | 1 | 0.98843 | 0.91439 | 1 | 1 | 0.99702 | 0.97122 | 1 | 1 | 0.99702 | 0.97122 | [30 empty] | 0.99991 | 0.99969 | 0.98933 | 0.85687 | 1 | 1 | 0.99684 | 0.92367 | 0.99999 | 0.98756 | 0.94659 | 0.72651 | 0.99999 | 0.99459 | 0.98968 | 0.9281 | 0.9998 | 0.98306 | 0.85687 | 0.7715 | 0.99997 | 0.99562 | 0.95871 | 0.91655 | 1 | 0.99877 | 0.9022 | 0.80272 | 1 | 0.99887 | 0.96551 | 0.92779 | 0.9998 | 0.98306 | 0.85687 | 0.7715 | 1 | 0.9969 | 0.98298 | 0.96232 | 1 | 0.99877 | 0.9022 | 0.80272 | 1 | 0.99998 | 0.99285 | 0.98499 | 0.99073 | 0.90888 | 0.8908 | 1 | 0.96927 | 0.71153 | 0.9995 | 0.93807 | 0.83685 | 0.97255 | 0.99881 | 0.94422 | 0.85028 | 0.96946 | 1 | 0.95011 | 0.87138 | 1 | 0.9422 | 0.52871 | 0.30967 | 0.25263 | 1 | 0.95933 | 0.85826 | 1 | 0.996 | 0.9905 | 0.99094 | 0.99745 | 0.99577 | 0.98638 | 0.91108 | 0.87534 | 0.99987 | 0.99997 | 1 | 1 | 0.99848 | 0.99848 | 0.99689 | 0.9997 | 0.99985 | [6 empty] | 0.29003 | 0.85951 | 0.72742 | 0.51916 | 0.31404 | 0.83333 | 0.69908 | 0.52734 | 0.31103 | 0.8632 | 0.74237 | 0.57201 | 0.042794 | 0.622 | 0.41182 | 0.092695 | 0.11543 | 0.7917 | 0.59951 | 0.23836 | 0.30735 | 0.93061 | 0.81189 | 0.54191 | 0.30735 | 0.93061 | 0.81189 | 0.54191 | 1 | 0.99992 | 0.99514 | 0.96695 | 1 | 1 | 0.99514 | 0.96695 | 1 | 0.99996 | 0.99309 | 0.90969 | 1 | 1 | 0.99198 | 0.90969 | 0.99999 | 0.99987 | 0.9905 | 0.84939 | 1 | 1 | 0.9905 | 0.84939 | 0.99991 | 0.99857 | 0.97226 | 0.73844 | 0.99997 | 0.99857 | 0.97977 | 0.73844 | 1 | 0.99999 | 0.97977 | 0.73844 | 0.99991 | 0.99857 | 0.96499 | 0.73844 | 1 | 0.99999 | 0.96499 | 0.73844 | 1 | 1 | 0.99952 | 0.98085 | 1 | 1 | 0.99952 | 0.98085 | 1 | 0.99998 | 0.99766 | 0.9014 | 1 | 1 | 0.99766 | 0.9014 | 1 | 0.99991 | 0.9968 | 0.89921 | 1 | 1 | 0.9968 | 0.89921 | 0.99997 | 0.99857 | 0.97977 | 0.73844 | 1 | 0.99999 | 0.97977 | 0.73844 | 0.99991 | 0.99857 | 0.96499 | 0.73844 | 1 | 0.99999 | 0.96499 | 0.73844 | [16 empty] | 1 | 1 | 1 | 1 | 1 | 1 | 1 | 1 | 1 | 1 | 1 | 1 | 1 | 1 | 1 | 1 | 1 | 1 | 1 | 1 | 1 | 1 | 1 | 1
2.55 | 1 | 1 | 0.99958 | 0.99108 | 1 | 1 | 0.99985 | 0.99645 | 1 | 0.99995 | 0.99808 | 0.9681 | 1 | 1 | 0.99951 | 0.99045 | 1 | 0.99949 | 0.98247 | 0.88971 | 1 | 1 | 0.99978 | 0.99631 | 1 | 1 | 0.99998 | 0.99906 | 0.96856 | 0.81781 | 1 | 0.99996 | 0.99515 | 0.94812 |  |  | 0.99741 | 0.99998 | 1 | 1 | 1 | [18 empty] | 0.99997 | 0.99996 | 0.99994 | 0.98968 | 1 | 1 | 1 | 0.99901 | 1 | 1 | 1 | 0.99939 | 1 | 1 | 1 | 0.99998 | 1 | 1 | 1 | 0.99999 | 1 | 1 | 1 | 1 | 1 | 1 | 1 | 0.99999 | 1 | 1 | 1 | 1 | 1 | 1 | 1 | 0.99939 | 0.94477 | 0.95881 | 1 | 1 | 1 | 1 | 1 | 1 | 0.99958 | 0.99108 | 1 | 1 | 1 | 0.97 | 1 | 1 | 1 | 1 |  | 1 | 1 | 1 | 1 | 1 | 1 | 0.99958 | 0.99108 | 1 | 1 | 1 | 0.97 | 1 | 1 | 1 | 1 | 1 | 1 | 1 | 1 | 1 | 1 | 0.99958 | 0.99108 | 1 | 1 | 1 | 0.97 | 1 | 1 | 1 | 1 | 0.99789 | 0.97153 | 0.84735 | 0.99769 | 0.97262 | 0.86206 | 0.99807 | 0.97391 | 0.87187 | 0.99906 | 0.9829 | 0.8885 | 0.99927 | 0.98391 | 0.89042 | [27 empty] | 1 | 0.99996 | 0.98939 | 0.91944 | 1 | 1 | 0.98939 | 0.91944 | 1 | 1 | 0.99731 | 0.97332 | 1 | 1 | 0.99731 | 0.97332 | 0.99992 | 0.99888 | 0.92634 | 0.74643 | 1 | 1 | 0.92634 | 0.85337 | 1 | 1 | 0.92634 | 0.74643 | 1 | 1 | 0.92634 | 0.74643 | 1 | 1 | 0.92634 | 0.74643 | 1 | 1 | 0.92634 | 0.74643 | 0.9996 | 0.99326 | 0.9501 | 0.99945 | 0.99267 | 0.95312 | 0.99949 | 0.9934 | 0.95645 | 0.99982 | 0.99643 | 0.96709 | 0.99988 | 0.9969 | 0.96989 | [27 empty] | 1 | 0.99996 | 0.98939 | 0.91944 | 1 | 1 | 0.98939 | 0.91944 | 1 | 1 | 0.99731 | 0.97332 | 1 | 1 | 0.99731 | 0.97332 | [30 empty] | 0.99992 | 0.99973 | 0.9902 | 0.86365 | 1 | 1 | 0.99713 | 0.92815 | 0.99999 | 0.98844 | 0.95008 | 0.73584 | 1 | 0.99501 | 0.99063 | 0.93252 | 0.99982 | 0.9844 | 0.86365 | 0.78137 | 0.99997 | 0.99595 | 0.96099 | 0.92081 | 1 | 0.99892 | 0.90778 | 0.81175 | 1 | 0.99899 | 0.96761 | 0.9316 | 0.99982 | 0.9844 | 0.86365 | 0.78137 | 1 | 0.99712 | 0.98406 | 0.96459 | 1 | 0.99892 | 0.90778 | 0.81175 | 1 | 0.99998 | 0.99348 | 0.9862 | 0.99133 | 0.91287 | 0.89675 | 1 | 0.97095 | 0.7282 | 0.99954 | 0.94103 | 0.84287 | 0.97553 | 0.9989 | 0.94695 | 0.85597 | 0.97264 | 1 | 0.95261 | 0.8765 | 1 | 0.945 | 0.53855 | 0.31845 | 0.26061 | 1 | 0.96144 | 0.86374 | 1 | 0.99646 | 0.99185 | 0.99253 | 0.99808 | 0.99624 | 0.98829 | 0.91984 | 0.88882 | 0.99989 | 0.99998 | 1 | 1 | 0.99865 | 0.99865 | 0.99734 | 0.99977 | 0.9999 | [6 empty] | 0.29361 | 0.8641 | 0.73365 | 0.52614 | 0.31779 | 0.83853 | 0.70578 | 0.53481 | 0.31476 | 0.86775 | 0.74858 | 0.57937 | 0.043026 | 0.62798 | 0.41712 | 0.094383 | 0.11592 | 0.79619 | 0.60476 | 0.2415 | 0.30825 | 0.93269 | 0.81554 | 0.54592 | 0.30825 | 0.93269 | 0.81554 | 0.54592 | 1 | 0.99993 | 0.99558 | 0.96931 | 1 | 1 | 0.99558 | 0.96931 | 1 | 0.99996 | 0.99382 | 0.91597 | 1 | 1 | 0.99281 | 0.91597 | 0.99999 | 0.99989 | 0.99157 | 0.85944 | 1 | 1 | 0.99157 | 0.85944 | 0.99992 | 0.9987 | 0.97414 | 0.74643 | 0.99997 | 0.9987 | 0.98121 | 0.74643 | 1 | 1 | 0.98121 | 0.74643 | 0.99992 | 0.9987 | 0.96728 | 0.74643 | 1 | 1 | 0.96728 | 0.74643 | 1 | 1 | 0.99958 | 0.98247 | 1 | 1 | 0.99958 | 0.98247 | 1 | 0.99998 | 0.99797 | 0.90751 | 1 | 1 | 0.99797 | 0.90751 | 1 | 0.99992 | 0.99725 | 0.90767 | 1 | 1 | 0.99725 | 0.90767 | 0.99997 | 0.9987 | 0.98121 | 0.74643 | 1 | 1 | 0.98121 | 0.74643 | 0.99992 | 0.9987 | 0.96728 | 0.74643 | 1 | 1 | 0.96728 | 0.74643 | [16 empty] | 1 | 1 | 1 | 1 | 1 | 1 | 1 | 1 | 1 | 1 | 1 | 1 | 1 | 1 | 1 | 1 | 1 | 1 | 1 | 1 | 1 | 1 | 1 | 1
2.6 | 1 | 1 | 0.99964 | 0.99198 | 1 | 1 | 0.99987 | 0.99681 | 1 | 0.99995 | 0.99828 | 0.97055 | 1 | 1 | 0.99958 | 0.9914 | 1 | 0.99955 | 0.98394 | 0.89621 | 1 | 1 | 0.9998 | 0.99669 | 1 | 1 | 0.99998 | 0.99915 | 0.97068 | 0.82585 | 1 | 0.99997 | 0.99556 | 0.95131 |  |  | 0.99796 | 0.99999 | 1 | 1 | 1 | [18 empty] | 0.99998 | 0.99997 | 0.99995 | 0.9908 | 1 | 1 | 1 | 0.99916 | 1 | 1 | 1 | 0.99948 | 1 | 1 | 1 | 0.99998 | 1 | 1 | 1 | 0.99999 | 1 | 1 | 1 | 1 | 1 | 1 | 1 | 0.99999 | 1 | 1 | 1 | 1 | 1 | 1 | 1 | 0.99948 | 0.95209 | 0.96404 | 1 | 1 | 1 | 1 | 1 | 1 | 0.99964 | 0.99198 | 1 | 1 | 1 | 0.97 | 1 | 1 | 1 | 1 |  | 1 | 1 | 1 | 1 | 1 | 1 | 0.99964 | 0.99198 | 1 | 1 | 1 | 0.97 | 1 | 1 | 1 | 1 | 1 | 1 | 1 | 1 | 1 | 1 | 0.99964 | 0.99198 | 1 | 1 | 1 | 0.97 | 1 | 1 | 1 | 1 | 0.99805 | 0.97316 | 0.85329 | 0.99786 | 0.97415 | 0.86747 | 0.99822 | 0.97537 | 0.87695 | 0.99914 | 0.98395 | 0.89328 | 0.99933 | 0.9849 | 0.89507 | [27 empty] | 1 | 0.99997 | 0.99026 | 0.92417 | 1 | 1 | 0.99026 | 0.92417 | 1 | 1 | 0.99757 | 0.97526 | 1 | 1 | 0.99757 | 0.97526 | 0.99993 | 0.99898 | 0.92967 | 0.75413 | 1 | 1 | 0.92967 | 0.85887 | 1 | 1 | 0.92967 | 0.75413 | 1 | 1 | 0.92967 | 0.75413 | 1 | 1 | 0.92967 | 0.75413 | 1 | 1 | 0.92967 | 0.75413 | 0.99963 | 0.99372 | 0.95267 | 0.9995 | 0.99316 | 0.9555 | 0.99954 | 0.99384 | 0.95867 | 0.99983 | 0.9967 | 0.96892 | 0.99989 | 0.99713 | 0.97157 | [27 empty] | 1 | 0.99997 | 0.99026 | 0.92417 | 1 | 1 | 0.99026 | 0.92417 | 1 | 1 | 0.99757 | 0.97526 | 1 | 1 | 0.99757 | 0.97526 | [30 empty] | 0.99993 | 0.99976 | 0.99099 | 0.87007 | 1 | 1 | 0.99739 | 0.93234 | 0.99999 | 0.98925 | 0.95333 | 0.74483 | 1 | 0.9954 | 0.99148 | 0.93664 | 0.99984 | 0.98563 | 0.87007 | 0.79079 | 0.99998 | 0.99625 | 0.96313 | 0.92482 | 1 | 0.99905 | 0.91302 | 0.82036 | 1 | 0.99909 | 0.96957 | 0.93518 | 0.99984 | 0.98563 | 0.87007 | 0.79079 | 1 | 0.99733 | 0.98506 | 0.9667 | 1 | 0.99905 | 0.91302 | 0.82036 | 1 | 0.99999 | 0.99405 | 0.9873 | 0.99189 | 0.91665 | 0.90235 | 1 | 0.97252 | 0.74406 | 0.99958 | 0.94383 | 0.84864 | 0.97819 | 0.99899 | 0.94952 | 0.86141 | 0.9755 | 1 | 0.95496 | 0.88139 | 1 | 0.94765 | 0.54818 | 0.32716 | 0.26855 | 1 | 0.96343 | 0.86897 | 1 | 0.99687 | 0.99301 | 0.99384 | 0.99855 | 0.99666 | 0.98992 | 0.92779 | 0.90099 | 0.99991 | 0.99998 | 1 | 1 | 0.99879 | 0.99879 | 0.99772 | 0.99983 | 0.99993 | [6 empty] | 0.29714 | 0.86851 | 0.73969 | 0.53298 | 0.32148 | 0.84352 | 0.71228 | 0.54213 | 0.31844 | 0.87211 | 0.75458 | 0.58656 | 0.043254 | 0.63381 | 0.42233 | 0.09606 | 0.11641 | 0.80054 | 0.60988 | 0.2446 | 0.30913 | 0.93468 | 0.81907 | 0.54984 | 0.30913 | 0.93468 | 0.81907 | 0.54984 | 1 | 0.99994 | 0.99598 | 0.97148 | 1 | 1 | 0.99598 | 0.97148 | 1 | 0.99997 | 0.99446 | 0.9218 | 1 | 1 | 0.99355 | 0.9218 | 1 | 0.99991 | 0.99251 | 0.86885 | 1 | 1 | 0.99251 | 0.86885 | 0.99993 | 0.99882 | 0.97589 | 0.75413 | 0.99998 | 0.99882 | 0.98254 | 0.75413 | 1 | 1 | 0.98254 | 0.75413 | 0.99993 | 0.99882 | 0.9694 | 0.75413 | 1 | 1 | 0.9694 | 0.75413 | 1 | 1 | 0.99964 | 0.98394 | 1 | 1 | 0.99964 | 0.98394 | 1 | 0.99998 | 0.99823 | 0.91323 | 1 | 1 | 0.99823 | 0.91323 | 1 | 0.99994 | 0.99763 | 0.91545 | 1 | 1 | 0.99763 | 0.91545 | 0.99998 | 0.99882 | 0.98254 | 0.75413 | 1 | 1 | 0.98254 | 0.75413 | 0.99993 | 0.99882 | 0.9694 | 0.75413 | 1 | 1 | 0.9694 | 0.75413 | [16 empty] | 1 | 1 | 1 | 1 | 1 | 1 | 1 | 1 | 1 | 1 | 1 | 1 | 1 | 1 | 1 | 1 | 1 | 1 | 1 | 1 | 1 | 1 | 1 | 1
2.65 | 1 | 1 | 0.99968 | 0.99278 | 1 | 1 | 0.99989 | 0.99713 | 1 | 0.99996 | 0.99847 | 0.97279 | 1 | 1 | 0.99963 | 0.99225 | 1 | 0.9996 | 0.98528 | 0.90232 | 1 | 1 | 0.99983 | 0.99703 | 1 | 1 | 0.99999 | 0.99923 | 0.97264 | 0.83351 | 1 | 0.99997 | 0.99594 | 0.95429 |  |  | 0.99839 | 0.99999 | 1 | 1 | 1 | [18 empty] | 0.99998 | 0.99997 | 0.99996 | 0.9918 | 1 | 1 | 1 | 0.99929 | 1 | 1 | 1 | 0.99956 | 1 | 1 | 1 | 0.99998 | 1 | 1 | 1 | 0.99999 | 1 | 1 | 1 | 1 | 1 | 1 | 1 | 0.99999 | 1 | 1 | 1 | 1 | 1 | 1 | 1 | 0.99956 | 0.95849 | 0.96863 | 1 | 1 | 1 | 1 | 1 | 1 | 0.99968 | 0.99278 | 1 | 1 | 1 | 0.97 | 1 | 1 | 1 | 1 |  | 1 | 1 | 1 | 1 | 1 | 1 | 0.99968 | 0.99278 | 1 | 1 | 1 | 0.97 | 1 | 1 | 1 | 1 | 1 | 1 | 1 | 1 | 1 | 1 | 0.99968 | 0.99278 | 1 | 1 | 1 | 0.97 | 1 | 1 | 1 | 1 | 0.9982 | 0.97468 | 0.85898 | 0.99802 | 0.97559 | 0.87264 | 0.99835 | 0.97673 | 0.88179 | 0.99921 | 0.98493 | 0.89782 | 0.99939 | 0.98581 | 0.8995 | [27 empty] | 1 | 0.99997 | 0.99106 | 0.9286 | 1 | 1 | 0.99106 | 0.9286 | 1 | 1 | 0.9978 | 0.97704 | 1 | 1 | 0.9978 | 0.97704 | 0.99994 | 0.99908 | 0.93282 | 0.76157 | 1 | 1 | 0.93282 | 0.86413 | 1 | 1 | 0.93282 | 0.76157 | 1 | 1 | 0.93282 | 0.76157 | 1 | 1 | 0.93282 | 0.76157 | 1 | 1 | 0.93282 | 0.76157 | 0.99966 | 0.99415 | 0.9551 | 0.99954 | 0.99361 | 0.95775 | 0.99957 | 0.99425 | 0.96076 | 0.99985 | 0.99694 | 0.97064 | 0.9999 | 0.99734 | 0.97314 | [27 empty] | 1 | 0.99997 | 0.99106 | 0.9286 | 1 | 1 | 0.99106 | 0.9286 | 1 | 1 | 0.9978 | 0.97704 | 1 | 1 | 0.9978 | 0.97704 | [30 empty] | 0.99994 | 0.99979 | 0.99171 | 0.87616 | 1 | 1 | 0.99763 | 0.93627 | 0.99999 | 0.99 | 0.95634 | 0.75349 | 1 | 0.99575 | 0.99225 | 0.94049 | 0.99986 | 0.98675 | 0.87616 | 0.79981 | 0.99998 | 0.99652 | 0.96513 | 0.92861 | 1 | 0.99917 | 0.91794 | 0.82856 | 1 | 0.99919 | 0.9714 | 0.93855 | 0.99986 | 0.98675 | 0.87616 | 0.79981 | 1 | 0.99752 | 0.986 | 0.96866 | 1 | 0.99917 | 0.91794 | 0.82856 | 1 | 0.99999 | 0.99456 | 0.98831 | 0.9924 | 0.92025 | 0.90763 | 1 | 0.97399 | 0.75914 | 0.99961 | 0.94647 | 0.85415 | 0.98056 | 0.99907 | 0.95195 | 0.8666 | 0.97805 | 1 | 0.95717 | 0.88605 | 1 | 0.95015 | 0.55759 | 0.3358 | 0.27646 | 1 | 0.9653 | 0.87397 | 1 | 0.99723 | 0.994 | 0.99493 | 0.99891 | 0.99702 | 0.99133 | 0.93498 | 0.91196 | 0.99992 | 0.99999 | 1 | 1 | 0.99893 | 0.99893 | 0.99805 | 0.99987 | 0.99995 | [6 empty] | 0.30062 | 0.87273 | 0.74554 | 0.53967 | 0.32512 | 0.84832 | 0.71859 | 0.54929 | 0.32206 | 0.87629 | 0.7604 | 0.59358 | 0.043479 | 0.6395 | 0.42745 | 0.097727 | 0.11689 | 0.80475 | 0.61489 | 0.24766 | 0.30999 | 0.93658 | 0.82249 | 0.55369 | 0.30999 | 0.93658 | 0.82249 | 0.55369 | 1 | 0.99995 | 0.99635 | 0.97349 | 1 | 1 | 0.99635 | 0.97349 | 1 | 0.99998 | 0.99504 | 0.92722 | 1 | 1 | 0.99421 | 0.92722 | 1 | 0.99993 | 0.99334 | 0.87765 | 1 | 1 | 0.99334 | 0.87765 | 0.99994 | 0.99893 | 0.9775 | 0.76157 | 0.99998 | 0.99893 | 0.98377 | 0.76157 | 1 | 1 | 0.98377 | 0.76157 | 0.99994 | 0.99893 | 0.97138 | 0.76157 | 1 | 1 | 0.97138 | 0.76157 | 1 | 1 | 0.99968 | 0.98528 | 1 | 1 | 0.99968 | 0.98528 | 1 | 0.99999 | 0.99845 | 0.91857 | 1 | 1 | 0.99845 | 0.91857 | 1 | 0.99995 | 0.99796 | 0.92259 | 1 | 1 | 0.99796 | 0.92259 | 0.99998 | 0.99893 | 0.98377 | 0.76157 | 1 | 1 | 0.98377 | 0.76157 | 0.99994 | 0.99893 | 0.97138 | 0.76157 | 1 | 1 | 0.97138 | 0.76157 | [16 empty] | 1 | 1 | 1 | 1 | 1 | 1 | 1 | 1 | 1 | 1 | 1 | 1 | 1 | 1 | 1 | 1 | 1 | 1 | 1 | 1 | 1 | 1 | 1 | 1
2.7 | 1 | 1 | 0.99972 | 0.99349 | 1 | 1 | 0.9999 | 0.99742 | 1 | 0.99996 | 0.99863 | 0.97486 | 1 | 1 | 0.99968 | 0.99301 | 1 | 0.99965 | 0.9865 | 0.90806 | 1 | 1 | 0.99985 | 0.99733 | 1 | 1 | 0.99999 | 0.99931 | 0.97446 | 0.84081 | 1 | 0.99997 | 0.99628 | 0.95706 |  |  | 0.99874 | 0.99999 | 1 | 1 | 1 | [18 empty] | 0.99998 | 0.99998 | 0.99997 | 0.99268 | 1 | 1 | 1 | 0.99939 | 1 | 1 | 1 | 0.99963 | 1 | 1 | 1 | 0.99999 | 1 | 1 | 1 | 0.99999 | 1 | 1 | 1 | 1 | 1 | 1 | 1 | 0.99999 | 1 | 1 | 1 | 1 | 1 | 1 | 1 | 0.99963 | 0.96409 | 0.97266 | 1 | 1 | 1 | 1 | 1 | 1 | 0.99972 | 0.99349 | 1 | 1 | 1 | 0.97 | 1 | 1 | 1 | 1 |  | 1 | 1 | 1 | 1 | 1 | 1 | 0.99972 | 0.99349 | 1 | 1 | 1 | 0.97 | 1 | 1 | 1 | 1 | 1 | 1 | 1 | 1 | 1 | 1 | 0.99972 | 0.99349 | 1 | 1 | 1 | 0.97 | 1 | 1 | 1 | 1 | 0.99834 | 0.97609 | 0.86441 | 0.99817 | 0.97693 | 0.87757 | 0.99847 | 0.978 | 0.88641 | 0.99928 | 0.98584 | 0.90214 | 0.99944 | 0.98667 | 0.90371 | [27 empty] | 1 | 0.99998 | 0.99179 | 0.93275 | 1 | 1 | 0.99179 | 0.93275 | 1 | 1 | 0.998 | 0.97869 | 1 | 1 | 0.998 | 0.97869 | 0.99994 | 0.99916 | 0.93581 | 0.76875 | 1 | 1 | 0.93581 | 0.86916 | 1 | 1 | 0.93581 | 0.76875 | 1 | 1 | 0.93581 | 0.76875 | 1 | 1 | 0.93581 | 0.76875 | 1 | 1 | 0.93581 | 0.76875 | 0.99969 | 0.99455 | 0.95737 | 0.99958 | 0.99403 | 0.95987 | 0.99961 | 0.99462 | 0.96273 | 0.99986 | 0.99716 | 0.97224 | 0.99991 | 0.99753 | 0.97461 | [27 empty] | 1 | 0.99998 | 0.99179 | 0.93275 | 1 | 1 | 0.99179 | 0.93275 | 1 | 1 | 0.998 | 0.97869 | 1 | 1 | 0.998 | 0.97869 | [30 empty] | 0.99994 | 0.99981 | 0.99237 | 0.88195 | 1 | 1 | 0.99784 | 0.93995 | 0.99999 | 0.99069 | 0.95915 | 0.76184 | 1 | 0.99607 | 0.99294 | 0.94409 | 0.99987 | 0.98777 | 0.88195 | 0.80842 | 0.99998 | 0.99678 | 0.96701 | 0.93218 | 1 | 0.99927 | 0.92256 | 0.83637 | 1 | 0.99927 | 0.9731 | 0.94173 | 0.99987 | 0.98777 | 0.88195 | 0.80842 | 1 | 0.99769 | 0.98686 | 0.9705 | 1 | 0.99927 | 0.92256 | 0.83637 | 1 | 0.99999 | 0.99503 | 0.98922 | 0.99288 | 0.92365 | 0.9126 | 1 | 0.97537 | 0.77345 | 0.99964 | 0.94897 | 0.85943 | 0.98266 | 0.99914 | 0.95424 | 0.87157 | 0.98033 | 1 | 0.95926 | 0.89049 | 1 | 0.95251 | 0.5668 | 0.34436 | 0.28433 | 1 | 0.96705 | 0.87874 | 1 | 0.99754 | 0.99485 | 0.99583 | 0.99919 | 0.99734 | 0.99254 | 0.94148 | 0.92181 | 0.99993 | 0.99999 | 1 | 1 | 0.99904 | 0.99904 | 0.99832 | 0.9999 | 0.99997 | [6 empty] | 0.30406 | 0.87678 | 0.75122 | 0.54623 | 0.32871 | 0.85293 | 0.72472 | 0.5563 | 0.32564 | 0.8803 | 0.76603 | 0.60045 | 0.043701 | 0.64506 | 0.43249 | 0.099383 | 0.11736 | 0.80883 | 0.61978 | 0.25069 | 0.31083 | 0.93841 | 0.8258 | 0.55745 | 0.31083 | 0.93841 | 0.8258 | 0.55745 | 1 | 0.99996 | 0.99667 | 0.97535 | 1 | 1 | 0.99667 | 0.97535 | 1 | 0.99998 | 0.99555 | 0.93225 | 1 | 1 | 0.99479 | 0.93225 | 1 | 0.99994 | 0.99408 | 0.88587 | 1 | 1 | 0.99408 | 0.88587 | 0.99994 | 0.99903 | 0.979 | 0.76875 | 0.99998 | 0.99903 | 0.9849 | 0.76875 | 1 | 1 | 0.9849 | 0.76875 | 0.99994 | 0.99903 | 0.97321 | 0.76875 | 1 | 1 | 0.97321 | 0.76875 | 1 | 1 | 0.99972 | 0.9865 | 1 | 1 | 0.99972 | 0.9865 | 1 | 0.99999 | 0.99865 | 0.92357 | 1 | 1 | 0.99865 | 0.92357 | 1 | 0.99996 | 0.99824 | 0.92915 | 1 | 1 | 0.99824 | 0.92915 | 0.99998 | 0.99903 | 0.9849 | 0.76875 | 1 | 1 | 0.9849 | 0.76875 | 0.99994 | 0.99903 | 0.97321 | 0.76875 | 1 | 1 | 0.97321 | 0.76875 | [16 empty] | 1 | 1 | 1 | 1 | 1 | 1 | 1 | 1 | 1 | 1 | 1 | 1 | 1 | 1 | 1 | 1 | 1 | 1 | 1 | 1 | 1 | 1 | 1 | 1
2.75 | 1 | 1 | 0.99976 | 0.99413 | 1 | 1 | 0.99991 | 0.99767 | 1 | 0.99997 | 0.99877 | 0.97675 | 1 | 1 | 0.99972 | 0.9937 | 1 | 0.99969 | 0.98762 | 0.91344 | 1 | 1 | 0.99987 | 0.99759 | 1 | 1 | 0.99999 | 0.99938 | 0.97614 | 0.84777 | 1 | 0.99998 | 0.99659 | 0.95966 |  |  | 0.99901 | 1 | 1 | 1 | 1 | [18 empty] | 0.99998 | 0.99998 | 0.99997 | 0.99347 | 1 | 1 | 1 | 0.99948 | 1 | 1 | 1 | 0.99969 | 1 | 1 | 1 | 0.99999 | 1 | 1 | 1 | 0.99999 | 1 | 1 | 1 | 1 | 1 | 1 | 1 | 0.99999 | 1 | 1 | 1 | 1 | 1 | 1 | 1 | 0.99969 | 0.96896 | 0.97618 | 1 | 1 | 1 | 1 | 1 | 1 | 0.99976 | 0.99413 | 1 | 1 | 1 | 0.97 | 1 | 1 | 1 | 1 |  | 1 | 1 | 1 | 1 | 1 | 1 | 0.99976 | 0.99413 | 1 | 1 | 1 | 0.97 | 1 | 1 | 1 | 1 | 1 | 1 | 1 | 1 | 1 | 1 | 0.99976 | 0.99413 | 1 | 1 | 1 | 0.97 | 1 | 1 | 1 | 1 | 0.99846 | 0.97742 | 0.86959 | 0.9983 | 0.97818 | 0.88228 | 0.99859 | 0.97919 | 0.89081 | 0.99933 | 0.98669 | 0.90624 | 0.99948 | 0.98746 | 0.90772 | [27 empty] | 1 | 0.99998 | 0.99245 | 0.93664 | 1 | 1 | 0.99245 | 0.93664 | 1 | 1 | 0.99819 | 0.9802 | 1 | 1 | 0.99819 | 0.9802 | 0.99995 | 0.99924 | 0.93864 | 0.77568 | 1 | 1 | 0.93864 | 0.87397 | 1 | 1 | 0.93864 | 0.77568 | 1 | 1 | 0.93864 | 0.77568 | 1 | 1 | 0.93864 | 0.77568 | 1 | 1 | 0.93864 | 0.77568 | 0.99972 | 0.99492 | 0.95952 | 0.99961 | 0.99442 | 0.96186 | 0.99964 | 0.99497 | 0.96458 | 0.99988 | 0.99736 | 0.97375 | 0.99992 | 0.99771 | 0.97599 | [27 empty] | 1 | 0.99998 | 0.99245 | 0.93664 | 1 | 1 | 0.99245 | 0.93664 | 1 | 1 | 0.99819 | 0.9802 | 1 | 1 | 0.99819 | 0.9802 | [30 empty] | 0.99995 | 0.99983 | 0.99297 | 0.88744 | 1 | 1 | 0.99804 | 0.9434 | 0.99999 | 0.99133 | 0.96176 | 0.76987 | 1 | 0.99637 | 0.99357 | 0.94745 | 0.99989 | 0.98871 | 0.88744 | 0.81665 | 0.99998 | 0.99701 | 0.96877 | 0.93555 | 1 | 0.99936 | 0.9269 | 0.84381 | 1 | 0.99934 | 0.97469 | 0.94472 | 0.99989 | 0.98871 | 0.88744 | 0.81665 | 1 | 0.99785 | 0.98767 | 0.97222 | 1 | 0.99936 | 0.9269 | 0.84381 | 1 | 0.99999 | 0.99545 | 0.99006 | 0.99332 | 0.92689 | 0.91728 | 1 | 0.97666 | 0.78702 | 0.99967 | 0.95133 | 0.86449 | 0.98453 | 0.9992 | 0.9564 | 0.87632 | 0.98237 | 1 | 0.96123 | 0.89473 | 1 | 0.95474 | 0.57581 | 0.35284 | 0.29216 | 1 | 0.9687 | 0.8833 | 1 | 0.99782 | 0.99558 | 0.99657 | 0.99939 | 0.99763 | 0.99359 | 0.94736 | 0.93065 | 0.99994 | 0.99999 | 1 | 1 | 0.99914 | 0.99914 | 0.99856 | 0.99992 | 0.99998 | [6 empty] | 0.30744 | 0.88067 | 0.75673 | 0.55266 | 0.33224 | 0.85737 | 0.73067 | 0.56317 | 0.32916 | 0.88415 | 0.77149 | 0.60716 | 0.043919 | 0.65048 | 0.43745 | 0.10103 | 0.11782 | 0.81279 | 0.62457 | 0.25368 | 0.31167 | 0.94017 | 0.82902 | 0.56115 | 0.31167 | 0.94017 | 0.82902 | 0.56115 | 1 | 0.99996 | 0.99697 | 0.97706 | 1 | 1 | 0.99697 | 0.97706 | 1 | 0.99998 | 0.99601 | 0.93693 | 1 | 1 | 0.99532 | 0.93693 | 1 | 0.99995 | 0.99473 | 0.89355 | 1 | 1 | 0.99473 | 0.89355 | 0.99995 | 0.99912 | 0.98038 | 0.77568 | 0.99998 | 0.99912 | 0.98594 | 0.77568 | 1 | 1 | 0.98594 | 0.77568 | 0.99995 | 0.99912 | 0.97491 | 0.77568 | 1 | 1 | 0.97491 | 0.77568 | 1 | 1 | 0.99976 | 0.98762 | 1 | 1 | 0.99976 | 0.98762 | 1 | 0.99999 | 0.99882 | 0.92825 | 1 | 1 | 0.99882 | 0.92825 | 1 | 0.99997 | 0.99849 | 0.93516 | 1 | 1 | 0.99849 | 0.93516 | 0.99998 | 0.99912 | 0.98594 | 0.77568 | 1 | 1 | 0.98594 | 0.77568 | 0.99995 | 0.99912 | 0.97491 | 0.77568 | 1 | 1 | 0.97491 | 0.77568 | [16 empty] | 1 | 1 | 1 | 1 | 1 | 1 | 1 | 1 | 1 | 1 | 1 | 1 | 1 | 1 | 1 | 1 | 1 | 1 | 1 | 1 | 1 | 1 | 1 | 1
2.8 | 1 | 1 | 0.99979 | 0.99471 | 1 | 1 | 0.99993 | 0.9979 | 1 | 0.99997 | 0.9989 | 0.9785 | 1 | 1 | 0.99975 | 0.99431 | 1 | 0.99972 | 0.98863 | 0.91849 | 1 | 1 | 0.99988 | 0.99783 | 1 | 1 | 0.99999 | 0.99944 | 0.9777 | 0.85441 | 1 | 0.99998 | 0.99688 | 0.96208 |  |  | 0.99922 | 1 | 1 | 1 | 1 | [18 empty] | 0.99999 | 0.99998 | 0.99998 | 0.99417 | 1 | 1 | 1 | 0.99956 | 1 | 1 | 1 | 0.99974 | 1 | 1 | 1 | 0.99999 | 1 | 1 | 1 | 1 | 1 | 1 | 1 | 1 | 1 | 1 | 1 | 1 | 1 | 1 | 1 | 1 | 1 | 1 | 1 | 0.99974 | 0.9732 | 0.97926 | 1 | 1 | 1 | 1 | 1 | 1 | 0.99979 | 0.99471 | 1 | 1 | 1 | 0.97 | 1 | 1 | 1 | 1 |  | 1 | 1 | 1 | 1 | 1 | 1 | 0.99979 | 0.99471 | 1 | 1 | 1 | 0.97 | 1 | 1 | 1 | 1 | 1 | 1 | 1 | 1 | 1 | 1 | 0.99979 | 0.99471 | 1 | 1 | 1 | 0.97 | 1 | 1 | 1 | 1 | 0.99858 | 0.97866 | 0.87455 | 0.99842 | 0.97936 | 0.88677 | 0.99869 | 0.9803 | 0.89502 | 0.99939 | 0.98748 | 0.91015 | 0.99952 | 0.9882 | 0.91153 | [27 empty] | 1 | 0.99998 | 0.99305 | 0.94029 | 1 | 1 | 0.99305 | 0.94029 | 1 | 1 | 0.99836 | 0.9816 | 1 | 1 | 0.99836 | 0.9816 | 0.99995 | 0.99931 | 0.94132 | 0.78236 | 1 | 1 | 0.94132 | 0.87857 | 1 | 1 | 0.94132 | 0.78236 | 1 | 1 | 0.94132 | 0.78236 | 1 | 1 | 0.94132 | 0.78236 | 1 | 1 | 0.94132 | 0.78236 | 0.99974 | 0.99525 | 0.96154 | 0.99964 | 0.99477 | 0.96373 | 0.99967 | 0.99529 | 0.96632 | 0.99989 | 0.99755 | 0.97516 | 0.99993 | 0.99787 | 0.97728 | [27 empty] | 1 | 0.99998 | 0.99305 | 0.94029 | 1 | 1 | 0.99305 | 0.94029 | 1 | 1 | 0.99836 | 0.9816 | 1 | 1 | 0.99836 | 0.9816 | [30 empty] | 0.99995 | 0.99985 | 0.99351 | 0.89265 | 1 | 1 | 0.99821 | 0.94663 | 0.99999 | 0.99192 | 0.96419 | 0.77762 | 1 | 0.99664 | 0.99414 | 0.9506 | 0.9999 | 0.98957 | 0.89265 | 0.82451 | 0.99999 | 0.99722 | 0.97042 | 0.93873 | 1 | 0.99943 | 0.93098 | 0.85089 | 1 | 0.99941 | 0.97617 | 0.94753 | 0.9999 | 0.98957 | 0.89265 | 0.82451 | 1 | 0.998 | 0.98841 | 0.97382 | 1 | 0.99943 | 0.93098 | 0.85089 | 1 | 0.99999 | 0.99583 | 0.99083 | 0.99373 | 0.92997 | 0.9217 | 1 | 0.97788 | 0.79988 | 0.9997 | 0.95356 | 0.86933 | 0.9862 | 0.99926 | 0.95844 | 0.88086 | 0.98419 | 1 | 0.96308 | 0.89877 | 1 | 0.95684 | 0.58461 | 0.36125 | 0.29994 | 1 | 0.97026 | 0.88766 | 1 | 0.99806 | 0.9962 | 0.99718 | 0.99954 | 0.99788 | 0.99448 | 0.95266 | 0.93856 | 0.99995 | 0.99999 | 1 | 1 | 0.99924 | 0.99924 | 0.99876 | 0.99994 | 0.99998 | [6 empty] | 0.31079 | 0.8844 | 0.76207 | 0.55896 | 0.33573 | 0.86164 | 0.73645 | 0.5699 | 0.33263 | 0.88784 | 0.77678 | 0.61371 | 0.044134 | 0.65578 | 0.44232 | 0.10266 | 0.11828 | 0.81662 | 0.62925 | 0.25663 | 0.31248 | 0.94186 | 0.83215 | 0.56477 | 0.31248 | 0.94186 | 0.83215 | 0.56477 | 1 | 0.99997 | 0.99723 | 0.97865 | 1 | 1 | 0.99723 | 0.97865 | 1 | 0.99999 | 0.99641 | 0.94127 | 1 | 1 | 0.99579 | 0.94127 | 1 | 0.99996 | 0.9953 | 0.90072 | 1 | 1 | 0.9953 | 0.90072 | 0.99995 | 0.9992 | 0.98167 | 0.78236 | 0.99999 | 0.9992 | 0.9869 | 0.78236 | 1 | 1 | 0.9869 | 0.78236 | 0.99995 | 0.9992 | 0.97649 | 0.78236 | 1 | 1 | 0.97649 | 0.78236 | 1 | 1 | 0.99979 | 0.98863 | 1 | 1 | 0.99979 | 0.98863 | 1 | 0.99999 | 0.99897 | 0.93263 | 1 | 1 | 0.99897 | 0.93263 | 1 | 0.99997 | 0.99869 | 0.94067 | 1 | 1 | 0.99869 | 0.94067 | 0.99999 | 0.9992 | 0.9869 | 0.78236 | 1 | 1 | 0.9869 | 0.78236 | 0.99995 | 0.9992 | 0.97649 | 0.78236 | 1 | 1 | 0.97649 | 0.78236 | [16 empty] | 1 | 1 | 1 | 1 | 1 | 1 | 1 | 1 | 1 | 1 | 1 | 1 | 1 | 1 | 1 | 1 | 1 | 1 | 1 | 1 | 1 | 1 | 1 | 1
2.85 | 1 | 1 | 0.99982 | 0.99522 | 1 | 1 | 0.99994 | 0.9981 | 1 | 0.99998 | 0.99901 | 0.9801 | 1 | 1 | 0.99979 | 0.99486 | 1 | 0.99975 | 0.98955 | 0.92324 | 1 | 1 | 0.9999 | 0.99805 | 1 | 1 | 0.99999 | 0.99949 | 0.97915 | 0.86073 | 1 | 0.99998 | 0.99713 | 0.96434 |  |  | 0.99939 | 1 | 1 | 1 | 1 | [18 empty] | 0.99999 | 0.99998 | 0.99998 | 0.99479 | 1 | 1 | 1 | 0.99963 | 1 | 1 | 1 | 0.99978 | 1 | 1 | 1 | 0.99999 | 1 | 1 | 1 | 1 | 1 | 1 | 1 | 1 | 1 | 1 | 1 | 1 | 1 | 1 | 1 | 1 | 1 | 1 | 1 | 0.99978 | 0.97689 | 0.98195 | 1 | 1 | 1 | 1 | 1 | 1 | 0.99982 | 0.99522 | 1 | 1 | 1 | 0.97 | 1 | 1 | 1 | 1 |  | 1 | 1 | 1 | 1 | 1 | 1 | 0.99982 | 0.99522 | 1 | 1 | 1 | 0.97 | 1 | 1 | 1 | 1 | 1 | 1 | 1 | 1 | 1 | 1 | 0.99982 | 0.99522 | 1 | 1 | 1 | 0.97 | 1 | 1 | 1 | 1 | 0.99868 | 0.97983 | 0.87929 | 0.99853 | 0.98046 | 0.89107 | 0.99878 | 0.98135 | 0.89904 | 0.99943 | 0.98821 | 0.91387 | 0.99956 | 0.98889 | 0.91516 | [27 empty] | 1 | 0.99999 | 0.9936 | 0.94371 | 1 | 1 | 0.9936 | 0.94371 | 1 | 1 | 0.99851 | 0.98289 | 1 | 1 | 0.99851 | 0.98289 | 0.99996 | 0.99937 | 0.94387 | 0.78882 | 1 | 1 | 0.94387 | 0.88298 | 1 | 1 | 0.94387 | 0.78882 | 1 | 1 | 0.94387 | 0.78882 | 1 | 1 | 0.94387 | 0.78882 | 1 | 1 | 0.94387 | 0.78882 | 0.99976 | 0.99556 | 0.96345 | 0.99967 | 0.99511 | 0.9655 | 0.9997 | 0.99559 | 0.96796 | 0.9999 | 0.99772 | 0.97648 | 0.99993 | 0.99802 | 0.97849 | [27 empty] | 1 | 0.99999 | 0.9936 | 0.94371 | 1 | 1 | 0.9936 | 0.94371 | 1 | 1 | 0.99851 | 0.98289 | 1 | 1 | 0.99851 | 0.98289 | [30 empty] | 0.99996 | 0.99987 | 0.99402 | 0.89759 | 1 | 1 | 0.99837 | 0.94966 | 1 | 0.99246 | 0.96645 | 0.78508 | 1 | 0.99689 | 0.99466 | 0.95354 | 0.99991 | 0.99036 | 0.89759 | 0.83202 | 0.99999 | 0.99741 | 0.97197 | 0.94173 | 1 | 0.9995 | 0.93481 | 0.85764 | 1 | 0.99947 | 0.97756 | 0.95019 | 0.99991 | 0.99036 | 0.89759 | 0.83202 | 1 | 0.99814 | 0.98911 | 0.97532 | 1 | 0.9995 | 0.93481 | 0.85764 | 1 | 0.99999 | 0.99618 | 0.99154 | 0.99411 | 0.93289 | 0.92585 | 1 | 0.97902 | 0.81204 | 0.99972 | 0.95567 | 0.87397 | 0.98769 | 0.99932 | 0.96037 | 0.88521 | 0.98583 | 1 | 0.96483 | 0.90263 | 1 | 0.95883 | 0.59321 | 0.36956 | 0.30768 | 1 | 0.97172 | 0.89183 | 1 | 0.99828 | 0.99674 | 0.99768 | 0.99966 | 0.99811 | 0.99525 | 0.95745 | 0.94562 | 0.99996 | 1 | 1 | 1 | 0.99932 | 0.99932 | 0.99894 | 0.99996 | 0.99999 | [6 empty] | 0.31409 | 0.88799 | 0.76725 | 0.56513 | 0.33917 | 0.86574 | 0.74207 | 0.57648 | 0.33606 | 0.89138 | 0.7819 | 0.62012 | 0.044347 | 0.66095 | 0.44712 | 0.10429 | 0.11873 | 0.82034 | 0.63383 | 0.25955 | 0.31329 | 0.94348 | 0.83518 | 0.56832 | 0.31329 | 0.94348 | 0.83518 | 0.56832 | 1 | 0.99997 | 0.99747 | 0.98011 | 1 | 1 | 0.99747 | 0.98011 | 1 | 0.99999 | 0.99678 | 0.9453 | 1 | 1 | 0.99621 | 0.9453 | 1 | 0.99997 | 0.99582 | 0.90741 | 1 | 1 | 0.99582 | 0.90741 | 0.99996 | 0.99927 | 0.98286 | 0.78882 | 0.99999 | 0.99927 | 0.98779 | 0.78882 | 1 | 1 | 0.98779 | 0.78882 | 0.99996 | 0.99927 | 0.97796 | 0.78882 | 1 | 1 | 0.97796 | 0.78882 | 1 | 1 | 0.99982 | 0.98955 | 1 | 1 | 0.99982 | 0.98955 | 1 | 0.99999 | 0.9991 | 0.93672 | 1 | 1 | 0.9991 | 0.93672 | 1 | 0.99998 | 0.99887 | 0.94571 | 1 | 1 | 0.99887 | 0.94571 | 0.99999 | 0.99927 | 0.98779 | 0.78882 | 1 | 1 | 0.98779 | 0.78882 | 0.99996 | 0.99927 | 0.97796 | 0.78882 | 1 | 1 | 0.97796 | 0.78882 | [16 empty] | 1 | 1 | 1 | 1 | 1 | 1 | 1 | 1 | 1 | 1 | 1 | 1 | 1 | 1 | 1 | 1 | 1 | 1 | 1 | 1 | 1 | 1 | 1 | 1
2.9 | 1 | 1 | 0.99984 | 0.99568 | 1 | 1 | 0.99994 | 0.99828 | 1 | 0.99998 | 0.99911 | 0.98158 | 1 | 1 | 0.99981 | 0.99535 | 1 | 0.99978 | 0.9904 | 0.92769 | 1 | 1 | 0.99991 | 0.99824 | 1 | 1 | 0.99999 | 0.99954 | 0.9805 | 0.86676 | 1 | 0.99998 | 0.99737 | 0.96645 |  |  | 0.99952 | 1 | 1 | 1 | 1 | [18 empty] | 0.99999 | 0.99999 | 0.99998 | 0.99534 | 1 | 1 | 1 | 0.99968 | 1 | 1 | 1 | 0.99981 | 1 | 1 | 1 | 0.99999 | 1 | 1 | 1 | 1 | 1 | 1 | 1 | 1 | 1 | 1 | 1 | 1 | 1 | 1 | 1 | 1 | 1 | 1 | 1 | 0.99981 | 0.98008 | 0.9843 | 1 | 1 | 1 | 1 | 1 | 1 | 0.99984 | 0.99568 | 1 | 1 | 1 | 0.97 | 1 | 1 | 1 | 1 |  | 1 | 1 | 1 | 1 | 1 | 1 | 0.99984 | 0.99568 | 1 | 1 | 1 | 0.97 | 1 | 1 | 1 | 1 | 1 | 1 | 1 | 1 | 1 | 1 | 0.99984 | 0.99568 | 1 | 1 | 1 | 0.97 | 1 | 1 | 1 | 1 | 0.99878 | 0.98092 | 0.88383 | 0.99864 | 0.9815 | 0.89518 | 0.99887 | 0.98233 | 0.90287 | 0.99948 | 0.9889 | 0.91741 | 0.99959 | 0.98953 | 0.91861 | [27 empty] | 1 | 0.99999 | 0.9941 | 0.94692 | 1 | 1 | 0.9941 | 0.94692 | 1 | 1 | 0.99864 | 0.98408 | 1 | 1 | 0.99864 | 0.98408 | 0.99996 | 0.99943 | 0.94628 | 0.79505 | 1 | 1 | 0.94628 | 0.8872 | 1 | 1 | 0.94628 | 0.79505 | 1 | 1 | 0.94628 | 0.79505 | 1 | 1 | 0.94628 | 0.79505 | 1 | 1 | 0.94628 | 0.79505 | 0.99978 | 0.99585 | 0.96524 | 0.9997 | 0.99541 | 0.96717 | 0.99972 | 0.99587 | 0.96951 | 0.99991 | 0.99788 | 0.97772 | 0.99994 | 0.99816 | 0.97963 | [27 empty] | 1 | 0.99999 | 0.9941 | 0.94692 | 1 | 1 | 0.9941 | 0.94692 | 1 | 1 | 0.99864 | 0.98408 | 1 | 1 | 0.99864 | 0.98408 | [30 empty] | 0.99996 | 0.99988 | 0.99448 | 0.90229 | 1 | 1 | 0.99851 | 0.9525 | 1 | 0.99296 | 0.96856 | 0.79227 | 1 | 0.99711 | 0.99512 | 0.95629 | 0.99992 | 0.99108 | 0.90229 | 0.8392 | 0.99999 | 0.99759 | 0.97343 | 0.94456 | 1 | 0.99956 | 0.93841 | 0.86406 | 1 | 0.99952 | 0.97885 | 0.95269 | 0.99992 | 0.99108 | 0.90229 | 0.8392 | 1 | 0.99826 | 0.98976 | 0.97672 | 1 | 0.99956 | 0.93841 | 0.86406 | 1 | 0.99999 | 0.9965 | 0.99218 | 0.99446 | 0.93567 | 0.92977 | 1 | 0.98009 | 0.82353 | 0.99974 | 0.95767 | 0.87842 | 0.98901 | 0.99937 | 0.96219 | 0.88937 | 0.98729 | 1 | 0.96649 | 0.90632 | 1 | 0.96071 | 0.60163 | 0.3778 | 0.31537 | 1 | 0.9731 | 0.89581 | 1 | 0.99847 | 0.99719 | 0.99809 | 0.99975 | 0.99831 | 0.99591 | 0.96176 | 0.95192 | 0.99996 | 1 | 1 | 1 | 0.99939 | 0.99939 | 0.99909 | 0.99997 | 0.99999 | [6 empty] | 0.31734 | 0.89143 | 0.77228 | 0.57118 | 0.34256 | 0.8697 | 0.74752 | 0.58293 | 0.33944 | 0.89478 | 0.78687 | 0.62639 | 0.044556 | 0.66601 | 0.45185 | 0.1059 | 0.11917 | 0.82394 | 0.63831 | 0.26243 | 0.31408 | 0.94503 | 0.83812 | 0.57181 | 0.31408 | 0.94503 | 0.83812 | 0.57181 | 1 | 0.99998 | 0.99769 | 0.98147 | 1 | 1 | 0.99769 | 0.98147 | 1 | 0.99999 | 0.9971 | 0.94905 | 1 | 1 | 0.99658 | 0.94905 | 1 | 0.99997 | 0.99627 | 0.91366 | 1 | 1 | 0.99627 | 0.91366 | 0.99996 | 0.99934 | 0.98396 | 0.79505 | 0.99999 | 0.99934 | 0.98861 | 0.79505 | 1 | 1 | 0.98861 | 0.79505 | 0.99996 | 0.99934 | 0.97933 | 0.79505 | 1 | 1 | 0.97933 | 0.79505 | 1 | 1 | 0.99984 | 0.9904 | 1 | 1 | 0.99984 | 0.9904 | 1 | 1 | 0.99921 | 0.94055 | 1 | 1 | 0.99921 | 0.94055 | 1 | 0.99998 | 0.99902 | 0.95034 | 1 | 1 | 0.99902 | 0.95034 | 0.99999 | 0.99934 | 0.98861 | 0.79505 | 1 | 1 | 0.98861 | 0.79505 | 0.99996 | 0.99934 | 0.97933 | 0.79505 | 1 | 1 | 0.97933 | 0.79505 | [16 empty] | 1 | 1 | 1 | 1 | 1 | 1 | 1 | 1 | 1 | 1 | 1 | 1 | 1 | 1 | 1 | 1 | 1 | 1 | 1 | 1 | 1 | 1 | 1 | 1
2.95 | 1 | 1 | 0.99986 | 0.9961 | 1 | 1 | 0.99995 | 0.99845 | 1 | 0.99998 | 0.9992 | 0.98293 | 1 | 1 | 0.99983 | 0.99579 | 1 | 0.99981 | 0.99117 | 0.93187 | 1 | 1 | 0.99992 | 0.99841 | 1 | 1 | 0.99999 | 0.99958 | 0.98175 | 0.87251 | 1 | 0.99999 | 0.99758 | 0.96843 |  |  | 0.99962 | 1 | 1 | 1 | 1 | [18 empty] | 0.99999 | 0.99999 | 0.99999 | 0.99583 | 1 | 1 | 1 | 0.99973 | 1 | 1 | 1 | 0.99984 | 1 | 1 | 1 | 1 | 1 | 1 | 1 | 1 | 1 | 1 | 1 | 1 | 1 | 1 | 1 | 1 | 1 | 1 | 1 | 1 | 1 | 1 | 1 | 0.99984 | 0.98285 | 0.98634 | 1 | 1 | 1 | 1 | 1 | 1 | 0.99986 | 0.9961 | 1 | 1 | 1 | 0.97 | 1 | 1 | 1 | 1 |  | 1 | 1 | 1 | 1 | 1 | 1 | 0.99986 | 0.9961 | 1 | 1 | 1 | 0.97 | 1 | 1 | 1 | 1 | 1 | 1 | 1 | 1 | 1 | 1 | 0.99986 | 0.9961 | 1 | 1 | 1 | 0.97 | 1 | 1 | 1 | 1 | 0.99886 | 0.98194 | 0.88817 | 0.99873 | 0.98247 | 0.8991 | 0.99895 | 0.98325 | 0.90654 | 0.99952 | 0.98954 | 0.92078 | 0.99963 | 0.99013 | 0.9219 | [27 empty] | 1 | 0.99999 | 0.99456 | 0.94993 | 1 | 1 | 0.99456 | 0.94993 | 1 | 1 | 0.99876 | 0.98518 | 1 | 1 | 0.99876 | 0.98518 | 0.99996 | 0.99948 | 0.94857 | 0.80106 | 1 | 1 | 0.94857 | 0.89123 | 1 | 1 | 0.94857 | 0.80106 | 1 | 1 | 0.94857 | 0.80106 | 1 | 1 | 0.94857 | 0.80106 | 1 | 1 | 0.94857 | 0.80106 | 0.9998 | 0.99612 | 0.96693 | 0.99972 | 0.9957 | 0.96874 | 0.99974 | 0.99612 | 0.97098 | 0.99991 | 0.99803 | 0.97889 | 0.99995 | 0.99828 | 0.9807 | [27 empty] | 1 | 0.99999 | 0.99456 | 0.94993 | 1 | 1 | 0.99456 | 0.94993 | 1 | 1 | 0.99876 | 0.98518 | 1 | 1 | 0.99876 | 0.98518 | [30 empty] | 0.99996 | 0.99989 | 0.9949 | 0.90675 | 1 | 1 | 0.99864 | 0.95517 | 1 | 0.99342 | 0.97052 | 0.79919 | 1 | 0.99732 | 0.99554 | 0.95886 | 0.99993 | 0.99175 | 0.90675 | 0.84606 | 0.99999 | 0.99776 | 0.9748 | 0.94725 | 1 | 0.99961 | 0.9418 | 0.87018 | 1 | 0.99957 | 0.98006 | 0.95505 | 0.99993 | 0.99175 | 0.90675 | 0.84606 | 1 | 0.99838 | 0.99036 | 0.97803 | 1 | 0.99961 | 0.9418 | 0.87018 | 1 | 0.99999 | 0.99679 | 0.99277 | 0.99479 | 0.93832 | 0.93347 | 1 | 0.9811 | 0.83439 | 0.99976 | 0.95956 | 0.88268 | 0.99019 | 0.99941 | 0.96392 | 0.89335 | 0.98859 | 1 | 0.96805 | 0.90985 | 1 | 0.96249 | 0.60985 | 0.38595 | 0.323 | 1 | 0.9744 | 0.89963 | 1 | 0.99864 | 0.99759 | 0.99843 | 0.99981 | 0.99848 | 0.99648 | 0.96565 | 0.95753 | 0.99997 | 1 | 1 | 1 | 0.99945 | 0.99945 | 0.99921 | 0.99997 | 0.99999 | [6 empty] | 0.32056 | 0.89474 | 0.77717 | 0.57711 | 0.34591 | 0.8735 | 0.75282 | 0.58925 | 0.34278 | 0.89805 | 0.79169 | 0.63252 | 0.044763 | 0.67094 | 0.4565 | 0.10751 | 0.11961 | 0.82744 | 0.6427 | 0.26528 | 0.31486 | 0.94653 | 0.84098 | 0.57523 | 0.31486 | 0.94653 | 0.84098 | 0.57523 | 1 | 0.99998 | 0.99789 | 0.98272 | 1 | 1 | 0.99789 | 0.98272 | 1 | 0.99999 | 0.99739 | 0.95253 | 1 | 1 | 0.99692 | 0.95253 | 1 | 0.99998 | 0.99667 | 0.91949 | 1 | 1 | 0.99667 | 0.91949 | 0.99996 | 0.99939 | 0.98499 | 0.80106 | 0.99999 | 0.99939 | 0.98938 | 0.80106 | 1 | 1 | 0.98938 | 0.80106 | 0.99996 | 0.99939 | 0.98061 | 0.80106 | 1 | 1 | 0.98061 | 0.80106 | 1 | 1 | 0.99986 | 0.99117 | 1 | 1 | 0.99986 | 0.99117 | 1 | 1 | 0.9993 | 0.94414 | 1 | 1 | 0.9993 | 0.94414 | 1 | 0.99998 | 0.99916 | 0.95457 | 1 | 1 | 0.99916 | 0.95457 | 0.99999 | 0.99939 | 0.98938 | 0.80106 | 1 | 1 | 0.98938 | 0.80106 | 0.99996 | 0.99939 | 0.98061 | 0.80106 | 1 | 1 | 0.98061 | 0.80106 | [16 empty] | 1 | 1 | 1 | 1 | 1 | 1 | 1 | 1 | 1 | 1 | 1 | 1 | 1 | 1 | 1 | 1 | 1 | 1 | 1 | 1 | 1 | 1 | 1 | 1
3 | 1 | 1 | 0.99988 | 0.99647 | 1 | 1 | 0.99996 | 0.9986 | 1 | 0.99998 | 0.99928 | 0.98419 | 1 | 1 | 0.99985 | 0.99619 | 1 | 0.99983 | 0.99187 | 0.9358 | 1 | 1 | 0.99993 | 0.99856 | 1 | 1 | 0.99999 | 0.99962 | 0.98291 | 0.878 | 1 | 0.99999 | 0.99777 | 0.97027 |  |  | 0.9997 | 1 | 1 | 1 | 1 | [18 empty] | 0.99999 | 0.99999 | 0.99999 | 0.99627 | 1 | 1 | 1 | 0.99977 | 1 | 1 | 1 | 0.99986 | 1 | 1 | 1 | 1 | 1 | 1 | 1 | 1 | 1 | 1 | 1 | 1 | 1 | 1 | 1 | 1 | 1 | 1 | 1 | 1 | 1 | 1 | 1 | 0.99986 | 0.98524 | 0.98813 | 1 | 1 | 1 | 1 | 1 | 1 | 0.99988 | 0.99647 | 1 | 1 | 1 | 0.97 | 1 | 1 | 1 | 1 |  | 1 | 1 | 1 | 1 | 1 | 1 | 0.99988 | 0.99647 | 1 | 1 | 1 | 0.97 | 1 | 1 | 1 | 1 | 1 | 1 | 1 | 1 | 1 | 1 | 0.99988 | 0.99647 | 1 | 1 | 1 | 0.97 | 1 | 1 | 1 | 1 | 0.99895 | 0.9829 | 0.89232 | 0.99882 | 0.98338 | 0.90286 | 0.99902 | 0.98412 | 0.91004 | 0.99956 | 0.99014 | 0.92399 | 0.99965 | 0.99069 | 0.92504 | [27 empty] | 1 | 0.99999 | 0.99499 | 0.95275 | 1 | 1 | 0.99499 | 0.95275 | 1 | 1 | 0.99887 | 0.9862 | 1 | 1 | 0.99887 | 0.9862 | 0.99997 | 0.99953 | 0.95075 | 0.80687 | 1 | 1 | 0.95075 | 0.8951 | 1 | 1 | 0.95075 | 0.80687 | 1 | 1 | 0.95075 | 0.80687 | 1 | 1 | 0.95075 | 0.80687 | 1 | 1 | 0.95075 | 0.80687 | 0.99982 | 0.99637 | 0.96853 | 0.99974 | 0.99596 | 0.97023 | 0.99976 | 0.99636 | 0.97236 | 0.99992 | 0.99816 | 0.97999 | 0.99995 | 0.9984 | 0.9817 | [27 empty] | 1 | 0.99999 | 0.99499 | 0.95275 | 1 | 1 | 0.99499 | 0.95275 | 1 | 1 | 0.99887 | 0.9862 | 1 | 1 | 0.99887 | 0.9862 | [30 empty] | 0.99997 | 0.9999 | 0.99528 | 0.91099 | 1 | 1 | 0.99875 | 0.95767 | 1 | 0.99385 | 0.97235 | 0.80586 | 1 | 0.99751 | 0.99593 | 0.96127 | 0.99994 | 0.99236 | 0.91099 | 0.85261 | 0.99999 | 0.99791 | 0.97609 | 0.94978 | 1 | 0.99965 | 0.94499 | 0.87601 | 1 | 0.99961 | 0.98119 | 0.95728 | 0.99994 | 0.99236 | 0.91099 | 0.85261 | 1 | 0.99848 | 0.99093 | 0.97926 | 1 | 0.99965 | 0.94499 | 0.87601 | 1 | 1 | 0.99705 | 0.99332 | 0.9951 | 0.94083 | 0.93695 | 1 | 0.98205 | 0.84463 | 0.99978 | 0.96136 | 0.88676 | 0.99124 | 0.99945 | 0.96555 | 0.89716 | 0.98976 | 1 | 0.96953 | 0.91322 | 1 | 0.96418 | 0.61789 | 0.39401 | 0.33058 | 1 | 0.97563 | 0.90327 | 1 | 0.99878 | 0.99793 | 0.99871 | 0.99986 | 0.99864 | 0.99697 | 0.96914 | 0.96252 | 0.99997 | 1 | 1 | 1 | 0.99951 | 0.99951 | 0.99932 | 0.99998 | 1 | [6 empty] | 0.32373 | 0.89793 | 0.78192 | 0.58293 | 0.34922 | 0.87717 | 0.75798 | 0.59544 | 0.34607 | 0.90119 | 0.79637 | 0.63851 | 0.044966 | 0.67577 | 0.46107 | 0.1091 | 0.12004 | 0.83084 | 0.647 | 0.2681 | 0.31562 | 0.94797 | 0.84376 | 0.57858 | 0.31562 | 0.94797 | 0.84376 | 0.57858 | 1 | 0.99998 | 0.99807 | 0.98389 | 1 | 1 | 0.99807 | 0.98389 | 1 | 0.99999 | 0.99765 | 0.95576 | 1 | 1 | 0.99722 | 0.95576 | 1 | 0.99998 | 0.99703 | 0.92492 | 1 | 1 | 0.99703 | 0.92492 | 0.99997 | 0.99945 | 0.98594 | 0.80687 | 0.99999 | 0.99945 | 0.99008 | 0.80687 | 1 | 1 | 0.99008 | 0.80687 | 0.99997 | 0.99945 | 0.98179 | 0.80687 | 1 | 1 | 0.98179 | 0.80687 | 1 | 1 | 0.99988 | 0.99187 | 1 | 1 | 0.99988 | 0.99187 | 1 | 1 | 0.99939 | 0.9475 | 1 | 1 | 0.99939 | 0.9475 | 1 | 0.99999 | 0.99927 | 0.95844 | 1 | 1 | 0.99927 | 0.95844 | 0.99999 | 0.99945 | 0.99008 | 0.80687 | 1 | 1 | 0.99008 | 0.80687 | 0.99997 | 0.99945 | 0.98179 | 0.80687 | 1 | 1 | 0.98179 | 0.80687 | [16 empty] | 1 | 1 | 1 | 1 | 1 | 1 | 1 | 1 | 1 | 1 | 1 | 1 | 1 | 1 | 1 | 1 | 1 | 1 | 1 | 1 | 1 | 1 | 1 | 1
3.05 | 1 | 1 | 0.99989 | 0.99681 | 1 | 1 | 0.99996 | 0.99873 | 1 | 0.99998 | 0.99935 | 0.98534 | 1 | 1 | 0.99987 | 0.99655 | 1 | 0.99985 | 0.99252 | 0.93949 | 1 | 1 | 0.99994 | 0.9987 | 1 | 1 | 0.99999 | 0.99965 | 0.98399 | 0.88323 | 1 | 0.99999 | 0.99795 | 0.972 |  |  | 0.99977 | 1 | 1 | 1 | 1 | [18 empty] | 0.99999 | 0.99999 | 0.99999 | 0.99666 | 1 | 1 | 1 | 0.9998 | 1 | 1 | 1 | 0.99988 | 1 | 1 | 1 | 1 | 1 | 1 | 1 | 1 | 1 | 1 | 1 | 1 | 1 | 1 | 1 | 1 | 1 | 1 | 1 | 1 | 1 | 1 | 1 | 0.99988 | 0.98731 | 0.98968 | 1 | 1 | 1 | 1 | 1 | 1 | 0.99989 | 0.99681 | 1 | 1 | 1 | 0.97 | 1 | 1 | 1 | 1 |  | 1 | 1 | 1 | 1 | 1 | 1 | 0.99989 | 0.99681 | 1 | 1 | 1 | 0.97 | 1 | 1 | 1 | 1 | 1 | 1 | 1 | 1 | 1 | 1 | 0.99989 | 0.99681 | 1 | 1 | 1 | 0.97 | 1 | 1 | 1 | 1 | 0.99902 | 0.9838 | 0.89629 | 0.9989 | 0.98424 | 0.90645 | 0.99909 | 0.98493 | 0.91339 | 0.99959 | 0.9907 | 0.92705 | 0.99968 | 0.99122 | 0.92803 | [27 empty] | 1 | 0.99999 | 0.99537 | 0.95541 | 1 | 1 | 0.99537 | 0.95541 | 1 | 1 | 0.99897 | 0.98714 | 1 | 1 | 0.99897 | 0.98714 | 0.99997 | 0.99957 | 0.95282 | 0.81249 | 1 | 1 | 0.95282 | 0.89881 | 1 | 1 | 0.95282 | 0.81249 | 1 | 1 | 0.95282 | 0.81249 | 1 | 1 | 0.95282 | 0.81249 | 1 | 1 | 0.95282 | 0.81249 | 0.99983 | 0.9966 | 0.97004 | 0.99976 | 0.99621 | 0.97164 | 0.99978 | 0.99658 | 0.97366 | 0.99993 | 0.99828 | 0.98102 | 0.99995 | 0.99851 | 0.98264 | [27 empty] | 1 | 0.99999 | 0.99537 | 0.95541 | 1 | 1 | 0.99537 | 0.95541 | 1 | 1 | 0.99897 | 0.98714 | 1 | 1 | 0.99897 | 0.98714 | [30 empty] | 0.99997 | 0.99991 | 0.99564 | 0.91502 | 1 | 1 | 0.99886 | 0.96002 | 1 | 0.99425 | 0.97406 | 0.81229 | 1 | 0.99769 | 0.99628 | 0.96353 | 0.99994 | 0.99292 | 0.91502 | 0.85886 | 0.99999 | 0.99805 | 0.97731 | 0.95218 | 1 | 0.99969 | 0.94799 | 0.88155 | 1 | 0.99965 | 0.98225 | 0.95938 | 0.99994 | 0.99292 | 0.91502 | 0.85886 | 1 | 0.99858 | 0.99145 | 0.98041 | 1 | 0.99969 | 0.94799 | 0.88155 | 1 | 1 | 0.99729 | 0.99381 | 0.99538 | 0.94323 | 0.94024 | 1 | 0.98294 | 0.85428 | 0.9998 | 0.96306 | 0.89068 | 0.99217 | 0.99949 | 0.9671 | 0.90081 | 0.99081 | 1 | 0.97092 | 0.91644 | 1 | 0.96578 | 0.62574 | 0.40198 | 0.3381 | 1 | 0.97679 | 0.90676 | 1 | 0.99892 | 0.99821 | 0.99894 | 0.99989 | 0.99878 | 0.99739 | 0.97229 | 0.96694 | 0.99998 | 1 | 1 | 1 | 0.99956 | 0.99956 | 0.99941 | 0.99998 | 1 | [6 empty] | 0.32687 | 0.90099 | 0.78652 | 0.58863 | 0.35247 | 0.8807 | 0.76299 | 0.60151 | 0.34932 | 0.9042 | 0.80091 | 0.64437 | 0.045168 | 0.68049 | 0.46558 | 0.11069 | 0.12047 | 0.83414 | 0.6512 | 0.27089 | 0.31638 | 0.94936 | 0.84646 | 0.58188 | 0.31638 | 0.94936 | 0.84646 | 0.58188 | 1 | 0.99998 | 0.99823 | 0.98496 | 1 | 1 | 0.99823 | 0.98496 | 1 | 1 | 0.99788 | 0.95877 | 1 | 1 | 0.99749 | 0.95877 | 1 | 0.99998 | 0.99734 | 0.92999 | 1 | 1 | 0.99734 | 0.92999 | 0.99997 | 0.99949 | 0.98682 | 0.81249 | 0.99999 | 0.99949 | 0.99074 | 0.81249 | 1 | 1 | 0.99074 | 0.81249 | 0.99997 | 0.99949 | 0.9829 | 0.81249 | 1 | 1 | 0.9829 | 0.81249 | 1 | 1 | 0.99989 | 0.99252 | 1 | 1 | 0.99989 | 0.99252 | 1 | 1 | 0.99946 | 0.95065 | 1 | 1 | 0.99946 | 0.95065 | 1 | 0.99999 | 0.99937 | 0.96198 | 1 | 1 | 0.99937 | 0.96198 | 0.99999 | 0.99949 | 0.99074 | 0.81249 | 1 | 1 | 0.99074 | 0.81249 | 0.99997 | 0.99949 | 0.9829 | 0.81249 | 1 | 1 | 0.9829 | 0.81249 | [16 empty] | 1 | 1 | 1 | 1 | 1 | 1 | 1 | 1 | 1 | 1 | 1 | 1 | 1 | 1 | 1 | 1 | 1 | 1 | 1 | 1 | 1 | 1 | 1 | 1
3.1 | 1 | 1 | 0.9999 | 0.99711 | 1 | 1 | 0.99997 | 0.99885 | 1 | 0.99999 | 0.99941 | 0.9864 | 1 | 1 | 0.99989 | 0.99687 | 1 | 0.99986 | 0.99311 | 0.94295 | 1 | 1 | 0.99994 | 0.99882 | 1 | 1 | 1 | 0.99968 | 0.985 | 0.88821 | 1 | 0.99999 | 0.99811 | 0.97362 |  |  | 0.99982 | 1 | 1 | 1 | 1 | [18 empty] | 0.99999 | 0.99999 | 0.99999 | 0.99701 | 1 | 1 | 1 | 0.99983 | 1 | 1 | 1 | 0.9999 | 1 | 1 | 1 | 1 | 1 | 1 | 1 | 1 | 1 | 1 | 1 | 1 | 1 | 1 | 1 | 1 | 1 | 1 | 1 | 1 | 1 | 1 | 1 | 0.9999 | 0.98909 | 0.99103 | 1 | 1 | 1 | 1 | 1 | 1 | 0.9999 | 0.99711 | 1 | 1 | 1 | 0.97 | 1 | 1 | 1 | 1 |  | 1 | 1 | 1 | 1 | 1 | 1 | 0.9999 | 0.99711 | 1 | 1 | 1 | 0.97 | 1 | 1 | 1 | 1 | 1 | 1 | 1 | 1 | 1 | 1 | 0.9999 | 0.99711 | 1 | 1 | 1 | 0.97 | 1 | 1 | 1 | 1 | 0.99909 | 0.98465 | 0.9001 | 0.99897 | 0.98504 | 0.90988 | 0.99915 | 0.9857 | 0.91659 | 0.99962 | 0.99122 | 0.92997 | 0.9997 | 0.99171 | 0.93088 | [27 empty] | 1 | 0.99999 | 0.99572 | 0.9579 | 1 | 1 | 0.99572 | 0.9579 | 1 | 1 | 0.99906 | 0.98801 | 1 | 1 | 0.99906 | 0.98801 | 0.99997 | 0.9996 | 0.95479 | 0.81791 | 1 | 1 | 0.95479 | 0.90236 | 1 | 1 | 0.95479 | 0.81791 | 1 | 1 | 0.95479 | 0.81791 | 1 | 1 | 0.95479 | 0.81791 | 1 | 1 | 0.95479 | 0.81791 | 0.99984 | 0.99681 | 0.97147 | 0.99978 | 0.99644 | 0.97296 | 0.9998 | 0.99679 | 0.97489 | 0.99993 | 0.9984 | 0.98199 | 0.99996 | 0.99861 | 0.98353 | [27 empty] | 1 | 0.99999 | 0.99572 | 0.9579 | 1 | 1 | 0.99572 | 0.9579 | 1 | 1 | 0.99906 | 0.98801 | 1 | 1 | 0.99906 | 0.98801 | [30 empty] | 0.99997 | 0.99992 | 0.99596 | 0.91884 | 1 | 1 | 0.99896 | 0.96223 | 1 | 0.99462 | 0.97565 | 0.81848 | 1 | 0.99785 | 0.99659 | 0.96564 | 0.99995 | 0.99343 | 0.91884 | 0.86484 | 0.99999 | 0.99818 | 0.97845 | 0.95444 | 1 | 0.99973 | 0.95081 | 0.88684 | 1 | 0.99968 | 0.98324 | 0.96137 | 0.99995 | 0.99343 | 0.91884 | 0.86484 | 1 | 0.99867 | 0.99194 | 0.98149 | 1 | 0.99973 | 0.95081 | 0.88684 | 1 | 1 | 0.99751 | 0.99427 | 0.99565 | 0.94551 | 0.94334 | 1 | 0.98378 | 0.86338 | 0.99981 | 0.96467 | 0.89444 | 0.993 | 0.99953 | 0.96856 | 0.90431 | 0.99175 | 1 | 0.97224 | 0.91951 | 1 | 0.96729 | 0.63342 | 0.40986 | 0.34556 | 1 | 0.97788 | 0.91011 | 1 | 0.99903 | 0.99846 | 0.99913 | 0.99992 | 0.99891 | 0.99775 | 0.97512 | 0.97087 | 0.99998 | 1 | 1 | 1 | 0.9996 | 0.9996 | 0.9995 | 0.99999 | 1 | [6 empty] | 0.32996 | 0.90394 | 0.791 | 0.59422 | 0.35569 | 0.8841 | 0.76787 | 0.60745 | 0.35253 | 0.90711 | 0.80531 | 0.6501 | 0.045366 | 0.6851 | 0.47002 | 0.11226 | 0.12089 | 0.83734 | 0.65532 | 0.27364 | 0.31712 | 0.95069 | 0.84909 | 0.58512 | 0.31712 | 0.95069 | 0.84909 | 0.58512 | 1 | 0.99999 | 0.99838 | 0.98596 | 1 | 1 | 0.99838 | 0.98596 | 1 | 1 | 0.99809 | 0.96156 | 1 | 1 | 0.99773 | 0.96156 | 1 | 0.99999 | 0.99763 | 0.93471 | 1 | 1 | 0.99763 | 0.93471 | 0.99997 | 0.99954 | 0.98765 | 0.81791 | 0.99999 | 0.99954 | 0.99134 | 0.81791 | 1 | 1 | 0.99134 | 0.81791 | 0.99997 | 0.99954 | 0.98393 | 0.81791 | 1 | 1 | 0.98393 | 0.81791 | 1 | 1 | 0.9999 | 0.99311 | 1 | 1 | 0.9999 | 0.99311 | 1 | 1 | 0.99953 | 0.95359 | 1 | 1 | 0.99953 | 0.95359 | 1 | 0.99999 | 0.99945 | 0.96523 | 1 | 1 | 0.99945 | 0.96523 | 0.99999 | 0.99954 | 0.99134 | 0.81791 | 1 | 1 | 0.99134 | 0.81791 | 0.99997 | 0.99954 | 0.98393 | 0.81791 | 1 | 1 | 0.98393 | 0.81791 | [16 empty] | 1 | 1 | 1 | 1 | 1 | 1 | 1 | 1 | 1 | 1 | 1 | 1 | 1 | 1 | 1 | 1 | 1 | 1 | 1 | 1 | 1 | 1 | 1 | 1
3.15 | 1 | 1 | 0.99992 | 0.99738 | 1 | 1 | 0.99997 | 0.99895 | 1 | 0.99999 | 0.99947 | 0.98738 | 1 | 1 | 0.9999 | 0.99716 | 1 | 0.99988 | 0.99365 | 0.94621 | 1 | 1 | 0.99995 | 0.99893 | 1 | 1 | 1 | 0.99971 | 0.98593 | 0.89297 | 1 | 0.99999 | 0.99826 | 0.97513 |  |  | 0.99986 | 1 | 1 | 1 | 1 | [18 empty] | 0.99999 | 0.99999 | 0.99999 | 0.99731 | 1 | 1 | 1 | 0.99985 | 1 | 1 | 1 | 0.99992 | 1 | 1 | 1 | 1 | 1 | 1 | 1 | 1 | 1 | 1 | 1 | 1 | 1 | 1 | 1 | 1 | 1 | 1 | 1 | 1 | 1 | 1 | 1 | 0.99992 | 0.99063 | 0.99221 | 1 | 1 | 1 | 1 | 1 | 1 | 0.99992 | 0.99738 | 1 | 1 | 1 | 0.97 | 1 | 1 | 1 | 1 |  | 1 | 1 | 1 | 1 | 1 | 1 | 0.99992 | 0.99738 | 1 | 1 | 1 | 0.97 | 1 | 1 | 1 | 1 | 1 | 1 | 1 | 1 | 1 | 1 | 0.99992 | 0.99738 | 1 | 1 | 1 | 0.97 | 1 | 1 | 1 | 1 | 0.99915 | 0.98544 | 0.90374 | 0.99904 | 0.9858 | 0.91317 | 0.9992 | 0.98642 | 0.91966 | 0.99965 | 0.99171 | 0.93276 | 0.99973 | 0.99217 | 0.9336 | [27 empty] | 1 | 1 | 0.99605 | 0.96024 | 1 | 1 | 0.99605 | 0.96024 | 1 | 1 | 0.99914 | 0.98882 | 1 | 1 | 0.99914 | 0.98882 | 0.99998 | 0.99964 | 0.95666 | 0.82315 | 1 | 1 | 0.95666 | 0.90576 | 1 | 1 | 0.95666 | 0.82315 | 1 | 1 | 0.95666 | 0.82315 | 1 | 1 | 0.95666 | 0.82315 | 1 | 1 | 0.95666 | 0.82315 | 0.99986 | 0.99701 | 0.97281 | 0.9998 | 0.99665 | 0.97422 | 0.99981 | 0.99698 | 0.97606 | 0.99994 | 0.9985 | 0.9829 | 0.99996 | 0.9987 | 0.98436 | [27 empty] | 1 | 1 | 0.99605 | 0.96024 | 1 | 1 | 0.99605 | 0.96024 | 1 | 1 | 0.99914 | 0.98882 | 1 | 1 | 0.99914 | 0.98882 | [30 empty] | 0.99998 | 0.99993 | 0.99626 | 0.92248 | 1 | 1 | 0.99904 | 0.9643 | 1 | 0.99496 | 0.97713 | 0.82444 | 1 | 0.998 | 0.99688 | 0.96762 | 0.99996 | 0.99391 | 0.92248 | 0.87055 | 0.99999 | 0.9983 | 0.97953 | 0.95659 | 1 | 0.99976 | 0.95346 | 0.89188 | 1 | 0.99971 | 0.98417 | 0.96325 | 0.99996 | 0.99391 | 0.92248 | 0.87055 | 1 | 0.99876 | 0.9924 | 0.9825 | 1 | 0.99976 | 0.95346 | 0.89188 | 1 | 1 | 0.99771 | 0.99469 | 0.9959 | 0.94768 | 0.94626 | 1 | 0.98458 | 0.87195 | 0.99983 | 0.9662 | 0.89804 | 0.99375 | 0.99956 | 0.96995 | 0.90767 | 0.99259 | 1 | 0.9735 | 0.92246 | 1 | 0.96872 | 0.64092 | 0.41765 | 0.35296 | 1 | 0.97891 | 0.91331 | 1 | 0.99914 | 0.99868 | 0.99928 | 0.99994 | 0.99902 | 0.99806 | 0.97767 | 0.97435 | 0.99998 | 1 | 1 | 1 | 0.99964 | 0.99964 | 0.99956 | 0.99999 | 1 | [6 empty] | 0.33302 | 0.90677 | 0.79536 | 0.5997 | 0.35887 | 0.88739 | 0.77261 | 0.61327 | 0.35569 | 0.9099 | 0.80959 | 0.6557 | 0.045563 | 0.68961 | 0.47439 | 0.11383 | 0.1213 | 0.84046 | 0.65936 | 0.27637 | 0.31785 | 0.95198 | 0.85165 | 0.5883 | 0.31785 | 0.95198 | 0.85165 | 0.5883 | 1 | 0.99999 | 0.99851 | 0.98689 | 1 | 1 | 0.99851 | 0.98689 | 1 | 1 | 0.99827 | 0.96416 | 1 | 1 | 0.99795 | 0.96416 | 1 | 0.99999 | 0.99788 | 0.93912 | 1 | 1 | 0.99788 | 0.93912 | 0.99998 | 0.99958 | 0.98842 | 0.82315 | 0.99999 | 0.99958 | 0.9919 | 0.82315 | 1 | 1 | 0.9919 | 0.82315 | 0.99998 | 0.99958 | 0.9849 | 0.82315 | 1 | 1 | 0.9849 | 0.82315 | 1 | 1 | 0.99992 | 0.99365 | 1 | 1 | 0.99992 | 0.99365 | 1 | 1 | 0.99958 | 0.95635 | 1 | 1 | 0.99958 | 0.95635 | 1 | 0.99999 | 0.99952 | 0.96819 | 1 | 1 | 0.99952 | 0.96819 | 0.99999 | 0.99958 | 0.9919 | 0.82315 | 1 | 1 | 0.9919 | 0.82315 | 0.99998 | 0.99958 | 0.9849 | 0.82315 | 1 | 1 | 0.9849 | 0.82315 | [16 empty] | 1 | 1 | 1 | 1 | 1 | 1 | 1 | 1 | 1 | 1 | 1 | 1 | 1 | 1 | 1 | 1 | 1 | 1 | 1 | 1 | 1 | 1 | 1 | 1
3.2 | 1 | 1 | 0.99993 | 0.99762 | 1 | 1 | 0.99998 | 0.99905 | 1 | 0.99999 | 0.99952 | 0.98829 | 1 | 1 | 0.99991 | 0.99743 | 1 | 0.99989 | 0.99414 | 0.94927 | 1 | 1 | 0.99996 | 0.99903 | 1 | 1 | 1 | 0.99974 | 0.98681 | 0.89751 | 1 | 0.99999 | 0.99839 | 0.97655 |  |  | 0.99989 | 1 | 1 | 1 | 1 | [18 empty] | 0.99999 | 0.99999 | 0.99999 | 0.99759 | 1 | 1 | 1 | 0.99987 | 1 | 1 | 1 | 0.99993 | 1 | 1 | 1 | 1 | 1 | 1 | 1 | 1 | 1 | 1 | 1 | 1 | 1 | 1 | 1 | 1 | 1 | 1 | 1 | 1 | 1 | 1 | 1 | 0.99993 | 0.99196 | 0.99323 | 1 | 1 | 1 | 1 | 1 | 1 | 0.99993 | 0.99762 | 1 | 1 | 1 | 0.97 | 1 | 1 | 1 | 1 |  | 1 | 1 | 1 | 1 | 1 | 1 | 0.99993 | 0.99762 | 1 | 1 | 1 | 0.97 | 1 | 1 | 1 | 1 | 1 | 1 | 1 | 1 | 1 | 1 | 0.99993 | 0.99762 | 1 | 1 | 1 | 0.97 | 1 | 1 | 1 | 1 | 0.99921 | 0.98619 | 0.90723 | 0.99911 | 0.98651 | 0.91632 | 0.99926 | 0.9871 | 0.92259 | 0.99967 | 0.99216 | 0.93541 | 0.99975 | 0.9926 | 0.9362 | [27 empty] | 1 | 1 | 0.99635 | 0.96244 | 1 | 1 | 0.99635 | 0.96244 | 1 | 1 | 0.99922 | 0.98957 | 1 | 1 | 0.99922 | 0.98957 | 0.99998 | 0.99967 | 0.95844 | 0.82821 | 1 | 1 | 0.95844 | 0.90903 | 1 | 1 | 0.95844 | 0.82821 | 1 | 1 | 0.95844 | 0.82821 | 1 | 1 | 0.95844 | 0.82821 | 1 | 1 | 0.95844 | 0.82821 | 0.99987 | 0.99719 | 0.97409 | 0.99981 | 0.99685 | 0.97541 | 0.99982 | 0.99716 | 0.97716 | 0.99994 | 0.9986 | 0.98376 | 0.99996 | 0.99878 | 0.98515 | [27 empty] | 1 | 1 | 0.99635 | 0.96244 | 1 | 1 | 0.99635 | 0.96244 | 1 | 1 | 0.99922 | 0.98957 | 1 | 1 | 0.99922 | 0.98957 | [30 empty] | 0.99998 | 0.99994 | 0.99653 | 0.92593 | 1 | 1 | 0.99912 | 0.96625 | 1 | 0.99528 | 0.97852 | 0.83019 | 1 | 0.99814 | 0.99714 | 0.96948 | 0.99996 | 0.99435 | 0.92593 | 0.87601 | 0.99999 | 0.99841 | 0.98054 | 0.95862 | 1 | 0.99979 | 0.95596 | 0.89667 | 1 | 0.99974 | 0.98504 | 0.96502 | 0.99996 | 0.99435 | 0.92593 | 0.87601 | 1 | 0.99884 | 0.99283 | 0.98345 | 1 | 0.99979 | 0.95596 | 0.89667 | 1 | 1 | 0.99789 | 0.99508 | 0.99613 | 0.94975 | 0.94902 | 1 | 0.98532 | 0.88 | 0.99984 | 0.96765 | 0.9015 | 0.99441 | 0.99959 | 0.97127 | 0.91088 | 0.99334 | 1 | 0.97468 | 0.92528 | 1 | 0.97009 | 0.64825 | 0.42535 | 0.3603 | 1 | 0.97989 | 0.91638 | 1 | 0.99923 | 0.99886 | 0.99941 | 0.99996 | 0.99912 | 0.99833 | 0.97995 | 0.97742 | 0.99999 | 1 | 1 | 1 | 0.99968 | 0.99968 | 0.99962 | 0.99999 | 1 | [6 empty] | 0.33604 | 0.9095 | 0.79959 | 0.60507 | 0.362 | 0.89055 | 0.77722 | 0.61898 | 0.35882 | 0.91259 | 0.81374 | 0.66119 | 0.045756 | 0.69402 | 0.47869 | 0.11538 | 0.12171 | 0.84348 | 0.66331 | 0.27906 | 0.31857 | 0.95322 | 0.85413 | 0.59142 | 0.31857 | 0.95322 | 0.85413 | 0.59142 | 1 | 0.99999 | 0.99864 | 0.98775 | 1 | 1 | 0.99864 | 0.98775 | 1 | 1 | 0.99844 | 0.96657 | 1 | 1 | 0.99814 | 0.96657 | 1 | 0.99999 | 0.9981 | 0.94322 | 1 | 1 | 0.9981 | 0.94322 | 0.99998 | 0.99961 | 0.98913 | 0.82821 | 0.99999 | 0.99961 | 0.99242 | 0.82821 | 1 | 1 | 0.99242 | 0.82821 | 0.99998 | 0.99961 | 0.98579 | 0.82821 | 1 | 1 | 0.98579 | 0.82821 | 1 | 1 | 0.99993 | 0.99414 | 1 | 1 | 0.99993 | 0.99414 | 1 | 1 | 0.99963 | 0.95893 | 1 | 1 | 0.99963 | 0.95893 | 1 | 0.99999 | 0.99959 | 0.9709 | 1 | 1 | 0.99959 | 0.9709 | 0.99999 | 0.99961 | 0.99242 | 0.82821 | 1 | 1 | 0.99242 | 0.82821 | 0.99998 | 0.99961 | 0.98579 | 0.82821 | 1 | 1 | 0.98579 | 0.82821 | [16 empty] | 1 | 1 | 1 | 1 | 1 | 1 | 1 | 1 | 1 | 1 | 1 | 1 | 1 | 1 | 1 | 1 | 1 | 1 | 1 | 1 | 1 | 1 | 1 | 1
3.25 | 1 | 1 | 0.99993 | 0.99784 | 1 | 1 | 0.99998 | 0.99914 | 1 | 0.99999 | 0.99957 | 0.98912 | 1 | 1 | 0.99992 | 0.99766 | 1 | 0.9999 | 0.99459 | 0.95214 | 1 | 1 | 0.99996 | 0.99912 | 1 | 1 | 1 | 0.99976 | 0.98762 | 0.90184 | 1 | 0.99999 | 0.99852 | 0.97788 |  |  | 0.99991 | 1 | 1 | 1 | 1 | [18 empty] | 0.99999 | 0.99999 | 0.99999 | 0.99784 | 1 | 1 | 1 | 0.99989 | 1 | 1 | 1 | 0.99994 | 1 | 1 | 1 | 1 | 1 | 1 | 1 | 1 | 1 | 1 | 1 | 1 | 1 | 1 | 1 | 1 | 1 | 1 | 1 | 1 | 1 | 1 | 1 | 0.99994 | 0.9931 | 0.99412 | 1 | 1 | 1 | 1 | 1 | 1 | 0.99993 | 0.99784 | 1 | 1 | 1 | 0.97 | 1 | 1 | 1 | 1 |  | 1 | 1 | 1 | 1 | 1 | 1 | 0.99993 | 0.99784 | 1 | 1 | 1 | 0.97 | 1 | 1 | 1 | 1 | 1 | 1 | 1 | 1 | 1 | 1 | 0.99993 | 0.99784 | 1 | 1 | 1 | 0.97 | 1 | 1 | 1 | 1 | 0.99926 | 0.98689 | 0.91057 | 0.99916 | 0.98718 | 0.91933 | 0.99931 | 0.98773 | 0.92539 | 0.9997 | 0.99259 | 0.93795 | 0.99976 | 0.993 | 0.93868 | [27 empty] | 1 | 1 | 0.99662 | 0.96451 | 1 | 1 | 0.99662 | 0.96451 | 1 | 1 | 0.99928 | 0.99026 | 1 | 1 | 0.99928 | 0.99026 | 0.99998 | 0.9997 | 0.96013 | 0.8331 | 1 | 1 | 0.96013 | 0.91216 | 1 | 1 | 0.96013 | 0.8331 | 1 | 1 | 0.96013 | 0.8331 | 1 | 1 | 0.96013 | 0.8331 | 1 | 1 | 0.96013 | 0.8331 | 0.99988 | 0.99736 | 0.97529 | 0.99982 | 0.99703 | 0.97653 | 0.99984 | 0.99733 | 0.9782 | 0.99995 | 0.99869 | 0.98457 | 0.99997 | 0.99886 | 0.98589 | [27 empty] | 1 | 1 | 0.99662 | 0.96451 | 1 | 1 | 0.99662 | 0.96451 | 1 | 1 | 0.99928 | 0.99026 | 1 | 1 | 0.99928 | 0.99026 | [30 empty] | 0.99998 | 0.99994 | 0.99678 | 0.92922 | 1 | 1 | 0.99919 | 0.96809 | 1 | 0.99558 | 0.97981 | 0.83574 | 1 | 0.99827 | 0.99738 | 0.97122 | 0.99996 | 0.99475 | 0.92922 | 0.88122 | 0.99999 | 0.99852 | 0.9815 | 0.96055 | 1 | 0.99981 | 0.95832 | 0.90124 | 1 | 0.99976 | 0.98586 | 0.9667 | 0.99996 | 0.99475 | 0.92922 | 0.88122 | 1 | 0.99891 | 0.99323 | 0.98434 | 1 | 0.99981 | 0.95832 | 0.90124 | 1 | 1 | 0.99805 | 0.99544 | 0.99635 | 0.95173 | 0.95163 | 1 | 0.98603 | 0.88758 | 0.99985 | 0.96903 | 0.90482 | 0.995 | 0.99962 | 0.97252 | 0.91397 | 0.99401 | 1 | 0.9758 | 0.92798 | 1 | 0.97138 | 0.65542 | 0.43296 | 0.36758 | 1 | 0.98081 | 0.91932 | 1 | 0.99931 | 0.99902 | 0.99952 | 0.99997 | 0.99921 | 0.99856 | 0.98201 | 0.98014 | 0.99999 | 1 | 1 | 1 | 0.99971 | 0.99971 | 0.99967 | 0.99999 | 1 | [6 empty] | 0.33902 | 0.91213 | 0.8037 | 0.61035 | 0.3651 | 0.8936 | 0.78171 | 0.62457 | 0.3619 | 0.91517 | 0.81777 | 0.66655 | 0.045948 | 0.69834 | 0.48293 | 0.11693 | 0.12211 | 0.84643 | 0.66719 | 0.28172 | 0.31928 | 0.95441 | 0.85655 | 0.59449 | 0.31928 | 0.95441 | 0.85655 | 0.59449 | 1 | 0.99999 | 0.99875 | 0.98855 | 1 | 1 | 0.99875 | 0.98855 | 1 | 1 | 0.99859 | 0.96881 | 1 | 1 | 0.99832 | 0.96881 | 1 | 0.99999 | 0.9983 | 0.94704 | 1 | 1 | 0.9983 | 0.94704 | 0.99998 | 0.99964 | 0.98979 | 0.8331 | 0.99999 | 0.99964 | 0.99291 | 0.8331 | 1 | 1 | 0.99291 | 0.8331 | 0.99998 | 0.99964 | 0.98663 | 0.8331 | 1 | 1 | 0.98663 | 0.8331 | 1 | 1 | 0.99993 | 0.99459 | 1 | 1 | 0.99993 | 0.99459 | 1 | 1 | 0.99968 | 0.96135 | 1 | 1 | 0.99968 | 0.96135 | 1 | 0.99999 | 0.99964 | 0.97338 | 1 | 1 | 0.99964 | 0.97338 | 0.99999 | 0.99964 | 0.99291 | 0.8331 | 1 | 1 | 0.99291 | 0.8331 | 0.99998 | 0.99964 | 0.98663 | 0.8331 | 1 | 1 | 0.98663 | 0.8331 | [16 empty] | 1 | 1 | 1 | 1 | 1 | 1 | 1 | 1 | 1 | 1 | 1 | 1 | 1 | 1 | 1 | 1 | 1 | 1 | 1 | 1 | 1 | 1 | 1 | 1
3.3 | 1 | 1 | 0.99994 | 0.99804 | 1 | 1 | 0.99998 | 0.99921 | 1 | 0.99999 | 0.99961 | 0.98989 | 1 | 1 | 0.99993 | 0.99788 | 1 | 0.99991 | 0.99501 | 0.95484 | 1 | 1 | 0.99997 | 0.9992 | 1 | 1 | 1 | 0.99978 | 0.98837 | 0.90597 | 1 | 0.99999 | 0.99863 | 0.97913 |  |  | 0.99993 | 1 | 1 | 1 | 1 | [18 empty] | 0.99999 | 1 | 1 | 0.99806 | 1 | 1 | 1 | 0.99991 | 1 | 1 | 1 | 0.99995 | 1 | 1 | 1 | 1 | 1 | 1 | 1 | 1 | 1 | 1 | 1 | 1 | 1 | 1 | 1 | 1 | 1 | 1 | 1 | 1 | 1 | 1 | 1 | 0.99995 | 0.99408 | 0.9949 | 1 | 1 | 1 | 1 | 1 | 1 | 0.99994 | 0.99804 | 1 | 1 | 1 | 0.97 | 1 | 1 | 1 | 1 |  | 1 | 1 | 1 | 1 | 1 | 1 | 0.99994 | 0.99804 | 1 | 1 | 1 | 0.97 | 1 | 1 | 1 | 1 | 1 | 1 | 1 | 1 | 1 | 1 | 0.99994 | 0.99804 | 1 | 1 | 1 | 0.97 | 1 | 1 | 1 | 1 | 0.99931 | 0.98755 | 0.91377 | 0.99922 | 0.98782 | 0.92222 | 0.99935 | 0.98834 | 0.92808 | 0.99972 | 0.99299 | 0.94037 | 0.99978 | 0.99337 | 0.94104 | [27 empty] | 1 | 1 | 0.99687 | 0.96645 | 1 | 1 | 0.99687 | 0.96645 | 1 | 1 | 0.99934 | 0.99091 | 1 | 1 | 0.99934 | 0.99091 | 0.99998 | 0.99972 | 0.96175 | 0.83783 | 1 | 1 | 0.96175 | 0.91517 | 1 | 1 | 0.96175 | 0.83783 | 1 | 1 | 0.96175 | 0.83783 | 1 | 1 | 0.96175 | 0.83783 | 1 | 1 | 0.96175 | 0.83783 | 0.99989 | 0.99752 | 0.97643 | 0.99984 | 0.99721 | 0.97759 | 0.99985 | 0.99748 | 0.97919 | 0.99995 | 0.99878 | 0.98533 | 0.99997 | 0.99894 | 0.98658 | [27 empty] | 1 | 1 | 0.99687 | 0.96645 | 1 | 1 | 0.99687 | 0.96645 | 1 | 1 | 0.99934 | 0.99091 | 1 | 1 | 0.99934 | 0.99091 | [30 empty] | 0.99998 | 0.99995 | 0.99702 | 0.93235 | 1 | 1 | 0.99926 | 0.96981 | 1 | 0.99585 | 0.98102 | 0.84108 | 1 | 0.99838 | 0.99759 | 0.97285 | 0.99997 | 0.99512 | 0.93235 | 0.88619 | 0.99999 | 0.99861 | 0.9824 | 0.96237 | 1 | 0.99983 | 0.96054 | 0.90559 | 1 | 0.99978 | 0.98662 | 0.96828 | 0.99997 | 0.99512 | 0.93235 | 0.88619 | 1 | 0.99898 | 0.99361 | 0.98518 | 1 | 0.99983 | 0.96054 | 0.90559 | 1 | 1 | 0.99821 | 0.99576 | 0.99655 | 0.95361 | 0.95409 | 1 | 0.98669 | 0.8947 | 0.99986 | 0.97034 | 0.90801 | 0.99552 | 0.99964 | 0.9737 | 0.91692 | 0.99461 | 1 | 0.97687 | 0.93056 | 1 | 0.9726 | 0.66242 | 0.44048 | 0.37479 | 1 | 0.98169 | 0.92213 | 1 | 0.99938 | 0.99915 | 0.9996 | 0.99998 | 0.99929 | 0.99876 | 0.98385 | 0.98254 | 0.99999 | 1 | 1 | 1 | 0.99974 | 0.99974 | 0.99972 | 1 | 1 | [6 empty] | 0.34197 | 0.91467 | 0.8077 | 0.61552 | 0.36816 | 0.89655 | 0.78608 | 0.63005 | 0.36495 | 0.91766 | 0.82168 | 0.6718 | 0.046137 | 0.70256 | 0.48711 | 0.11847 | 0.12251 | 0.84929 | 0.67099 | 0.28436 | 0.31998 | 0.95556 | 0.85891 | 0.59751 | 0.31998 | 0.95556 | 0.85891 | 0.59751 | 1 | 0.99999 | 0.99885 | 0.98929 | 1 | 1 | 0.99885 | 0.98929 | 1 | 1 | 0.99872 | 0.9709 | 1 | 1 | 0.99848 | 0.9709 | 1 | 0.99999 | 0.99847 | 0.95061 | 1 | 1 | 0.99847 | 0.95061 | 0.99998 | 0.99967 | 0.99041 | 0.83783 | 0.99999 | 0.99967 | 0.99336 | 0.83783 | 1 | 1 | 0.99336 | 0.83783 | 0.99998 | 0.99967 | 0.98742 | 0.83783 | 1 | 1 | 0.98742 | 0.83783 | 1 | 1 | 0.99994 | 0.99501 | 1 | 1 | 0.99994 | 0.99501 | 1 | 1 | 0.99972 | 0.96362 | 1 | 1 | 0.99972 | 0.96362 | 1 | 1 | 0.99969 | 0.97565 | 1 | 1 | 0.99969 | 0.97565 | 0.99999 | 0.99967 | 0.99336 | 0.83783 | 1 | 1 | 0.99336 | 0.83783 | 0.99998 | 0.99967 | 0.98742 | 0.83783 | 1 | 1 | 0.98742 | 0.83783 | [16 empty] | 1 | 1 | 1 | 1 | 1 | 1 | 1 | 1 | 1 | 1 | 1 | 1 | 1 | 1 | 1 | 1 | 1 | 1 | 1 | 1 | 1 | 1 | 1 | 1
3.35 | 1 | 1 | 0.99995 | 0.99822 | 1 | 1 | 0.99998 | 0.99928 | 1 | 0.99999 | 0.99965 | 0.99061 | 1 | 1 | 0.99994 | 0.99807 | 1 | 0.99992 | 0.99539 | 0.95738 | 1 | 1 | 0.99997 | 0.99928 | 1 | 1 | 1 | 0.9998 | 0.98908 | 0.90991 | 1 | 0.99999 | 0.99873 | 0.9803 |  |  | 0.99994 | 1 | 1 | 1 | 1 | [18 empty] | 1 | 1 | 1 | 0.99825 | 1 | 1 | 1 | 0.99992 | 1 | 1 | 1 | 0.99995 | 1 | 1 | 1 | 1 | 1 | 1 | 1 | 1 | 1 | 1 | 1 | 1 | 1 | 1 | 1 | 1 | 1 | 1 | 1 | 1 | 1 | 1 | 1 | 0.99995 | 0.99492 | 0.99557 | 1 | 1 | 1 | 1 | 1 | 1 | 0.99995 | 0.99822 | 1 | 1 | 1 | 0.97 | 1 | 1 | 1 | 1 |  | 1 | 1 | 1 | 1 | 1 | 1 | 0.99995 | 0.99822 | 1 | 1 | 1 | 0.97 | 1 | 1 | 1 | 1 | 1 | 1 | 1 | 1 | 1 | 1 | 0.99995 | 0.99822 | 1 | 1 | 1 | 0.97 | 1 | 1 | 1 | 1 | 0.99936 | 0.98818 | 0.91684 | 0.99927 | 0.98841 | 0.92499 | 0.99939 | 0.9889 | 0.93065 | 0.99974 | 0.99337 | 0.94268 | 0.9998 | 0.99373 | 0.9433 | [27 empty] | 1 | 1 | 0.9971 | 0.96828 | 1 | 1 | 0.9971 | 0.96828 | 1 | 1 | 0.9994 | 0.9915 | 1 | 1 | 0.9994 | 0.9915 | 0.99998 | 0.99974 | 0.96328 | 0.8424 | 1 | 1 | 0.96328 | 0.91805 | 1 | 1 | 0.96328 | 0.8424 | 1 | 1 | 0.96328 | 0.8424 | 1 | 1 | 0.96328 | 0.8424 | 1 | 1 | 0.96328 | 0.8424 | 0.9999 | 0.99767 | 0.97751 | 0.99985 | 0.99737 | 0.9786 | 0.99986 | 0.99763 | 0.98012 | 0.99996 | 0.99885 | 0.98605 | 0.99997 | 0.999 | 0.98724 | [27 empty] | 1 | 1 | 0.9971 | 0.96828 | 1 | 1 | 0.9971 | 0.96828 | 1 | 1 | 0.9994 | 0.9915 | 1 | 1 | 0.9994 | 0.9915 | [30 empty] | 0.99998 | 0.99995 | 0.99723 | 0.93532 | 1 | 1 | 0.99932 | 0.97143 | 1 | 0.99611 | 0.98215 | 0.84623 | 1 | 0.99849 | 0.99779 | 0.97439 | 0.99997 | 0.99546 | 0.93532 | 0.89095 | 1 | 0.9987 | 0.98326 | 0.9641 | 1 | 0.99985 | 0.96263 | 0.90974 | 1 | 0.9998 | 0.98734 | 0.96978 | 0.99997 | 0.99546 | 0.93532 | 0.89095 | 1 | 0.99904 | 0.99396 | 0.98597 | 1 | 0.99985 | 0.96263 | 0.90974 | 1 | 1 | 0.99834 | 0.99607 | 0.99674 | 0.95541 | 0.95642 | 1 | 0.98732 | 0.90139 | 0.99987 | 0.97158 | 0.91108 | 0.99599 | 0.99967 | 0.97483 | 0.91976 | 0.99515 | 1 | 0.97788 | 0.93303 | 1 | 0.97377 | 0.66926 | 0.44791 | 0.38194 | 1 | 0.98252 | 0.92483 | 1 | 0.99945 | 0.99927 | 0.99967 | 0.99998 | 0.99936 | 0.99893 | 0.98551 | 0.98466 | 0.99999 | 1 | 1 | 1 | 0.99976 | 0.99976 | 0.99976 | 1 | 1 | [6 empty] | 0.34488 | 0.91711 | 0.81159 | 0.6206 | 0.37117 | 0.89939 | 0.79033 | 0.63543 | 0.36796 | 0.92006 | 0.82549 | 0.67694 | 0.046324 | 0.7067 | 0.49123 | 0.11999 | 0.1229 | 0.85207 | 0.67471 | 0.28697 | 0.32067 | 0.95668 | 0.86121 | 0.60047 | 0.32067 | 0.95668 | 0.86121 | 0.60047 | 1 | 0.99999 | 0.99894 | 0.98998 | 1 | 1 | 0.99894 | 0.98998 | 1 | 1 | 0.99885 | 0.97284 | 1 | 1 | 0.99862 | 0.97284 | 1 | 0.99999 | 0.99863 | 0.95393 | 1 | 1 | 0.99863 | 0.95393 | 0.99998 | 0.9997 | 0.99099 | 0.8424 | 1 | 0.9997 | 0.99378 | 0.8424 | 1 | 1 | 0.99378 | 0.8424 | 0.99998 | 0.9997 | 0.98815 | 0.8424 | 1 | 1 | 0.98815 | 0.8424 | 1 | 1 | 0.99995 | 0.99539 | 1 | 1 | 0.99995 | 0.99539 | 1 | 1 | 0.99975 | 0.96575 | 1 | 1 | 0.99975 | 0.96575 | 1 | 1 | 0.99973 | 0.97772 | 1 | 1 | 0.99973 | 0.97772 | 1 | 0.9997 | 0.99378 | 0.8424 | 1 | 1 | 0.99378 | 0.8424 | 0.99998 | 0.9997 | 0.98815 | 0.8424 | 1 | 1 | 0.98815 | 0.8424 | [16 empty] | 1 | 1 | 1 | 1 | 1 | 1 | 1 | 1 | 1 | 1 | 1 | 1 | 1 | 1 | 1 | 1 | 1 | 1 | 1 | 1 | 1 | 1 | 1 | 1
3.4 | 1 | 1 | 0.99995 | 0.99838 | 1 | 1 | 0.99999 | 0.99935 | 1 | 0.99999 | 0.99968 | 0.99126 | 1 | 1 | 0.99995 | 0.99824 | 1 | 0.99993 | 0.99574 | 0.95977 | 1 | 1 | 0.99997 | 0.99934 | 1 | 1 | 1 | 0.99982 | 0.98974 | 0.91367 | 1 | 1 | 0.99883 | 0.9814 |  |  | 0.99996 | 1 | 1 | 1 | 1 | [18 empty] | 1 | 1 | 1 | 0.99843 | 1 | 1 | 1 | 0.99993 | 1 | 1 | 1 | 0.99996 | 1 | 1 | 1 | 1 | 1 | 1 | 1 | 1 | 1 | 1 | 1 | 1 | 1 | 1 | 1 | 1 | 1 | 1 | 1 | 1 | 1 | 1 | 1 | 0.99996 | 0.99565 | 0.99615 | 1 | 1 | 1 | 1 | 1 | 1 | 0.99995 | 0.99838 | 1 | 1 | 1 | 0.97 | 1 | 1 | 1 | 1 |  | 1 | 1 | 1 | 1 | 1 | 1 | 0.99995 | 0.99838 | 1 | 1 | 1 | 0.97 | 1 | 1 | 1 | 1 | 1 | 1 | 1 | 1 | 1 | 1 | 0.99995 | 0.99838 | 1 | 1 | 1 | 0.97 | 1 | 1 | 1 | 1 | 0.9994 | 0.98877 | 0.91979 | 0.99932 | 0.98898 | 0.92764 | 0.99943 | 0.98944 | 0.93312 | 0.99976 | 0.99372 | 0.94488 | 0.99981 | 0.99406 | 0.94546 | [27 empty] | 1 | 1 | 0.99731 | 0.97 | 1 | 1 | 0.99731 | 0.97 | 1 | 1 | 0.99945 | 0.99206 | 1 | 1 | 0.99945 | 0.99206 | 0.99998 | 0.99977 | 0.96475 | 0.84682 | 1 | 1 | 0.96475 | 0.92082 | 1 | 1 | 0.96475 | 0.84682 | 1 | 1 | 0.96475 | 0.84682 | 1 | 1 | 0.96475 | 0.84682 | 1 | 1 | 0.96475 | 0.84682 | 0.9999 | 0.99781 | 0.97853 | 0.99986 | 0.99752 | 0.97956 | 0.99987 | 0.99776 | 0.98101 | 0.99996 | 0.99893 | 0.98673 | 0.99997 | 0.99907 | 0.98786 | [27 empty] | 1 | 1 | 0.99731 | 0.97 | 1 | 1 | 0.99731 | 0.97 | 1 | 1 | 0.99945 | 0.99206 | 1 | 1 | 0.99945 | 0.99206 | [30 empty] | 0.99998 | 0.99996 | 0.99743 | 0.93815 | 1 | 1 | 0.99937 | 0.97296 | 1 | 0.99635 | 0.98321 | 0.85119 | 1 | 0.99859 | 0.99797 | 0.97582 | 0.99997 | 0.99578 | 0.93815 | 0.89549 | 1 | 0.99878 | 0.98406 | 0.96574 | 1 | 0.99987 | 0.96459 | 0.91369 | 1 | 0.99982 | 0.98802 | 0.9712 | 0.99997 | 0.99578 | 0.93815 | 0.89549 | 1 | 0.9991 | 0.99429 | 0.98671 | 1 | 0.99987 | 0.96459 | 0.91369 | 1 | 1 | 0.99847 | 0.99635 | 0.99692 | 0.95712 | 0.95862 | 1 | 0.98792 | 0.90767 | 0.99988 | 0.97277 | 0.91402 | 0.99641 | 0.99969 | 0.9759 | 0.92249 | 0.99564 | 1 | 0.97884 | 0.9354 | 1 | 0.97488 | 0.67595 | 0.45524 | 0.38902 | 1 | 0.9833 | 0.92743 | 1 | 0.9995 | 0.99937 | 0.99973 | 0.99999 | 0.99942 | 0.99907 | 0.98699 | 0.98653 | 0.99999 | 1 | 1 | 1 | 0.99979 | 0.99979 | 0.99979 | 1 | 1 | [6 empty] | 0.34776 | 0.91946 | 0.81538 | 0.62557 | 0.37416 | 0.90214 | 0.79447 | 0.6407 | 0.37094 | 0.92237 | 0.82919 | 0.68197 | 0.046508 | 0.71074 | 0.49528 | 0.12151 | 0.12329 | 0.85478 | 0.67836 | 0.28955 | 0.32135 | 0.95775 | 0.86345 | 0.60339 | 0.32135 | 0.95775 | 0.86345 | 0.60339 | 1 | 0.99999 | 0.99903 | 0.99062 | 1 | 1 | 0.99903 | 0.99062 | 1 | 1 | 0.99895 | 0.97464 | 1 | 1 | 0.99875 | 0.97464 | 1 | 1 | 0.99877 | 0.95702 | 1 | 1 | 0.99877 | 0.95702 | 0.99998 | 0.99972 | 0.99153 | 0.84682 | 1 | 0.99972 | 0.99417 | 0.84682 | 1 | 1 | 0.99417 | 0.84682 | 0.99998 | 0.99972 | 0.98884 | 0.84682 | 1 | 1 | 0.98884 | 0.84682 | 1 | 1 | 0.99995 | 0.99574 | 1 | 1 | 0.99995 | 0.99574 | 1 | 1 | 0.99978 | 0.96775 | 1 | 1 | 0.99978 | 0.96775 | 1 | 1 | 0.99976 | 0.97961 | 1 | 1 | 0.99976 | 0.97961 | 1 | 0.99972 | 0.99417 | 0.84682 | 1 | 1 | 0.99417 | 0.84682 | 0.99998 | 0.99972 | 0.98884 | 0.84682 | 1 | 1 | 0.98884 | 0.84682 | [16 empty] | 1 | 1 | 1 | 1 | 1 | 1 | 1 | 1 | 1 | 1 | 1 | 1 | 1 | 1 | 1 | 1 | 1 | 1 | 1 | 1 | 1 | 1 | 1 | 1
3.45 | 1 | 1 | 0.99996 | 0.99853 | 1 | 1 | 0.99999 | 0.99941 | 1 | 0.99999 | 0.99971 | 0.99187 | 1 | 1 | 0.99995 | 0.9984 | 1 | 0.99994 | 0.99606 | 0.96202 | 1 | 1 | 0.99998 | 0.9994 | 1 | 1 | 1 | 0.99983 | 0.99035 | 0.91726 | 1 | 1 | 0.99891 | 0.98243 |  |  | 0.99997 | 1 | 1 | 1 | 1 | [18 empty] | 1 | 1 | 1 | 0.99859 | 1 | 1 | 1 | 0.99994 | 1 | 1 | 1 | 0.99997 | 1 | 1 | 1 | 1 | 1 | 1 | 1 | 1 | 1 | 1 | 1 | 1 | 1 | 1 | 1 | 1 | 1 | 1 | 1 | 1 | 1 | 1 | 1 | 0.99997 | 0.99627 | 0.99666 | 1 | 1 | 1 | 1 | 1 | 1 | 0.99996 | 0.99853 | 1 | 1 | 1 | 0.97 | 1 | 1 | 1 | 1 |  | 1 | 1 | 1 | 1 | 1 | 1 | 0.99996 | 0.99853 | 1 | 1 | 1 | 0.97 | 1 | 1 | 1 | 1 | 1 | 1 | 1 | 1 | 1 | 1 | 0.99996 | 0.99853 | 1 | 1 | 1 | 0.97 | 1 | 1 | 1 | 1 | 0.99944 | 0.98932 | 0.92261 | 0.99936 | 0.98951 | 0.93019 | 0.99947 | 0.98995 | 0.93548 | 0.99977 | 0.99406 | 0.94699 | 0.99982 | 0.99437 | 0.94753 | [27 empty] | 1 | 1 | 0.99751 | 0.97162 | 1 | 1 | 0.99751 | 0.97162 | 1 | 1 | 0.99949 | 0.99257 | 1 | 1 | 0.99949 | 0.99257 | 0.99999 | 0.99978 | 0.96614 | 0.85109 | 1 | 1 | 0.96614 | 0.92347 | 1 | 1 | 0.96614 | 0.85109 | 1 | 1 | 0.96614 | 0.85109 | 1 | 1 | 0.96614 | 0.85109 | 1 | 1 | 0.96614 | 0.85109 | 0.99991 | 0.99794 | 0.9795 | 0.99987 | 0.99766 | 0.98046 | 0.99988 | 0.99789 | 0.98185 | 0.99996 | 0.99899 | 0.98737 | 0.99998 | 0.99912 | 0.98845 | [27 empty] | 1 | 1 | 0.99751 | 0.97162 | 1 | 1 | 0.99751 | 0.97162 | 1 | 1 | 0.99949 | 0.99257 | 1 | 1 | 0.99949 | 0.99257 | [30 empty] | 0.99999 | 0.99996 | 0.99761 | 0.94084 | 1 | 1 | 0.99942 | 0.97439 | 1 | 0.99657 | 0.9842 | 0.85597 | 1 | 0.99869 | 0.99813 | 0.97717 | 0.99998 | 0.99607 | 0.94084 | 0.89984 | 1 | 0.99886 | 0.98482 | 0.96729 | 1 | 0.99988 | 0.96645 | 0.91746 | 1 | 0.99984 | 0.98866 | 0.97255 | 0.99998 | 0.99607 | 0.94084 | 0.89984 | 1 | 0.99915 | 0.9946 | 0.9874 | 1 | 0.99988 | 0.96645 | 0.91746 | 1 | 1 | 0.99859 | 0.9966 | 0.99709 | 0.95876 | 0.96069 | 1 | 0.98848 | 0.91357 | 0.99989 | 0.97389 | 0.91685 | 0.99678 | 0.99971 | 0.97691 | 0.9251 | 0.99607 | 1 | 0.97975 | 0.93767 | 1 | 0.97593 | 0.68248 | 0.46248 | 0.39604 | 1 | 0.98404 | 0.92991 | 1 | 0.99955 | 0.99945 | 0.99978 | 0.99999 | 0.99948 | 0.9992 | 0.98833 | 0.98817 | 0.99999 | 1 | 1 | 1 | 0.99981 | 0.99981 | 0.99982 | 1 | 1 | [6 empty] | 0.3506 | 0.92173 | 0.81906 | 0.63046 | 0.3771 | 0.90479 | 0.79851 | 0.64586 | 0.37387 | 0.9246 | 0.83278 | 0.6869 | 0.046691 | 0.7147 | 0.49928 | 0.12302 | 0.12367 | 0.85741 | 0.68195 | 0.2921 | 0.32203 | 0.95879 | 0.86563 | 0.60626 | 0.32203 | 0.95879 | 0.86563 | 0.60626 | 1 | 0.99999 | 0.9991 | 0.99121 | 1 | 1 | 0.9991 | 0.99121 | 1 | 1 | 0.99905 | 0.97632 | 1 | 1 | 0.99886 | 0.97632 | 1 | 1 | 0.9989 | 0.9599 | 1 | 1 | 0.9989 | 0.9599 | 0.99999 | 0.99975 | 0.99204 | 0.85109 | 1 | 0.99975 | 0.99453 | 0.85109 | 1 | 1 | 0.99453 | 0.85109 | 0.99999 | 0.99975 | 0.98948 | 0.85109 | 1 | 1 | 0.98948 | 0.85109 | 1 | 1 | 0.99996 | 0.99606 | 1 | 1 | 0.99996 | 0.99606 | 1 | 1 | 0.9998 | 0.96962 | 1 | 1 | 0.9998 | 0.96962 | 1 | 1 | 0.99979 | 0.98134 | 1 | 1 | 0.99979 | 0.98134 | 1 | 0.99975 | 0.99453 | 0.85109 | 1 | 1 | 0.99453 | 0.85109 | 0.99999 | 0.99975 | 0.98948 | 0.85109 | 1 | 1 | 0.98948 | 0.85109 | [16 empty] | 1 | 1 | 1 | 1 | 1 | 1 | 1 | 1 | 1 | 1 | 1 | 1 | 1 | 1 | 1 | 1 | 1 | 1 | 1 | 1 | 1 | 1 | 1 | 1
3.5 | 1 | 1 | 0.99996 | 0.99866 | 1 | 1 | 0.99999 | 0.99946 | 1 | 0.99999 | 0.99974 | 0.99244 | 1 | 1 | 0.99996 | 0.99854 | 1 | 0.99994 | 0.99636 | 0.96413 | 1 | 1 | 0.99998 | 0.99945 | 1 | 1 | 1 | 0.99985 | 0.99093 | 0.92069 | 1 | 1 | 0.99899 | 0.98339 |  |  | 0.99997 | 1 | 1 | 1 | 1 | [18 empty] | 1 | 1 | 1 | 0.99873 | 1 | 1 | 1 | 0.99995 | 1 | 1 | 1 | 0.99997 | 1 | 1 | 1 | 1 | 1 | 1 | 1 | 1 | 1 | 1 | 1 | 1 | 1 | 1 | 1 | 1 | 1 | 1 | 1 | 1 | 1 | 1 | 1 | 0.99997 | 0.9968 | 0.9971 | 1 | 1 | 1 | 1 | 1 | 1 | 0.99996 | 0.99866 | 1 | 1 | 1 | 0.97 | 1 | 1 | 1 | 1 |  | 1 | 1 | 1 | 1 | 1 | 1 | 0.99996 | 0.99866 | 1 | 1 | 1 | 0.97 | 1 | 1 | 1 | 1 | 1 | 1 | 1 | 1 | 1 | 1 | 0.99996 | 0.99866 | 1 | 1 | 1 | 0.97 | 1 | 1 | 1 | 1 | 0.99948 | 0.98984 | 0.92532 | 0.9994 | 0.99001 | 0.93262 | 0.9995 | 0.99042 | 0.93775 | 0.99979 | 0.99437 | 0.949 | 0.99984 | 0.99467 | 0.9495 | [27 empty] | 1 | 1 | 0.99769 | 0.97314 | 1 | 1 | 0.99769 | 0.97314 | 1 | 1 | 0.99954 | 0.99305 | 1 | 1 | 0.99954 | 0.99305 | 0.99999 | 0.9998 | 0.96747 | 0.85523 | 1 | 1 | 0.96747 | 0.92603 | 1 | 1 | 0.96747 | 0.85523 | 1 | 1 | 0.96747 | 0.85523 | 1 | 1 | 0.96747 | 0.85523 | 1 | 1 | 0.96747 | 0.85523 | 0.99992 | 0.99806 | 0.98042 | 0.99988 | 0.99779 | 0.98132 | 0.99989 | 0.99801 | 0.98265 | 0.99997 | 0.99906 | 0.98797 | 0.99998 | 0.99918 | 0.989 | [27 empty] | 1 | 1 | 0.99769 | 0.97314 | 1 | 1 | 0.99769 | 0.97314 | 1 | 1 | 0.99954 | 0.99305 | 1 | 1 | 0.99954 | 0.99305 | [30 empty] | 0.99999 | 0.99997 | 0.99778 | 0.94341 | 1 | 1 | 0.99947 | 0.97575 | 1 | 0.99677 | 0.98513 | 0.86059 | 1 | 0.99877 | 0.99828 | 0.97844 | 0.99998 | 0.99635 | 0.94341 | 0.90399 | 1 | 0.99893 | 0.98554 | 0.96876 | 1 | 0.99989 | 0.9682 | 0.92105 | 1 | 0.99985 | 0.98925 | 0.97382 | 0.99998 | 0.99635 | 0.94341 | 0.90399 | 1 | 0.9992 | 0.99489 | 0.98806 | 1 | 0.99989 | 0.9682 | 0.92105 | 1 | 1 | 0.99869 | 0.99684 | 0.99724 | 0.96033 | 0.96266 | 1 | 0.98901 | 0.9191 | 0.9999 | 0.97496 | 0.91957 | 0.99712 | 0.99973 | 0.97788 | 0.92761 | 0.99646 | 1 | 0.98061 | 0.93985 | 1 | 0.97693 | 0.68886 | 0.46963 | 0.40298 | 1 | 0.98475 | 0.9323 | 1 | 0.9996 | 0.99953 | 0.99982 | 0.99999 | 0.99953 | 0.99931 | 0.98952 | 0.98962 | 0.99999 | 1 | 1 | 1 | 0.99982 | 0.99982 | 0.99984 | 1 | 1 | [6 empty] | 0.35342 | 0.92392 | 0.82264 | 0.63526 | 0.38001 | 0.90735 | 0.80244 | 0.65093 | 0.37678 | 0.92675 | 0.83627 | 0.69172 | 0.046871 | 0.71858 | 0.50322 | 0.12452 | 0.12404 | 0.85998 | 0.68546 | 0.29463 | 0.32269 | 0.95979 | 0.86775 | 0.60908 | 0.32269 | 0.95979 | 0.86775 | 0.60908 | 1 | 1 | 0.99917 | 0.99177 | 1 | 1 | 0.99917 | 0.99177 | 1 | 1 | 0.99914 | 0.97788 | 1 | 1 | 0.99897 | 0.97788 | 1 | 1 | 0.99901 | 0.96259 | 1 | 1 | 0.99901 | 0.96259 | 0.99999 | 0.99977 | 0.99251 | 0.85523 | 1 | 0.99977 | 0.99486 | 0.85523 | 1 | 1 | 0.99486 | 0.85523 | 0.99999 | 0.99977 | 0.99008 | 0.85523 | 1 | 1 | 0.99008 | 0.85523 | 1 | 1 | 0.99996 | 0.99636 | 1 | 1 | 0.99996 | 0.99636 | 1 | 1 | 0.99983 | 0.97137 | 1 | 1 | 0.99983 | 0.97137 | 1 | 1 | 0.99982 | 0.98292 | 1 | 1 | 0.99982 | 0.98292 | 1 | 0.99977 | 0.99486 | 0.85523 | 1 | 1 | 0.99486 | 0.85523 | 0.99999 | 0.99977 | 0.99008 | 0.85523 | 1 | 1 | 0.99008 | 0.85523 | [16 empty] | 1 | 1 | 1 | 1 | 1 | 1 | 1 | 1 | 1 | 1 | 1 | 1 | 1 | 1 | 1 | 1 | 1 | 1 | 1 | 1 | 1 | 1 | 1 | 1
3.55 | 1 | 1 | 0.99997 | 0.99878 | 1 | 1 | 0.99999 | 0.99951 | 1 | 1 | 0.99976 | 0.99296 | 1 | 1 | 0.99996 | 0.99867 | 1 | 0.99995 | 0.99663 | 0.96611 | 1 | 1 | 0.99998 | 0.9995 | 1 | 1 | 1 | 0.99986 | 0.99146 | 0.92396 | 1 | 1 | 0.99907 | 0.9843 |  |  | 0.99998 | 1 | 1 | 1 | 1 | [18 empty] | 1 | 1 | 1 | 0.99885 | 1 | 1 | 1 | 0.99996 | 1 | 1 | 1 | 0.99998 | 1 | 1 | 1 | 1 | 1 | 1 | 1 | 1 | 1 | 1 | 1 | 1 | 1 | 1 | 1 | 1 | 1 | 1 | 1 | 1 | 1 | 1 | 1 | 0.99998 | 0.99726 | 0.99748 | 1 | 1 | 1 | 1 | 1 | 1 | 0.99997 | 0.99878 | 1 | 1 | 1 | 0.97 | 1 | 1 | 1 | 1 |  | 1 | 1 | 1 | 1 | 1 | 1 | 0.99997 | 0.99878 | 1 | 1 | 1 | 0.97 | 1 | 1 | 1 | 1 | 1 | 1 | 1 | 1 | 1 | 1 | 0.99997 | 0.99878 | 1 | 1 | 1 | 0.97 | 1 | 1 | 1 | 1 | 0.99951 | 0.99034 | 0.92792 | 0.99944 | 0.99049 | 0.93496 | 0.99953 | 0.99087 | 0.93992 | 0.9998 | 0.99466 | 0.95093 | 0.99985 | 0.99494 | 0.95139 | [27 empty] | 1 | 1 | 0.99785 | 0.97457 | 1 | 1 | 0.99785 | 0.97457 | 1 | 1 | 0.99957 | 0.99349 | 1 | 1 | 0.99957 | 0.99349 | 0.99999 | 0.99982 | 0.96874 | 0.85923 | 1 | 1 | 0.96874 | 0.92848 | 1 | 1 | 0.96874 | 0.85923 | 1 | 1 | 0.96874 | 0.85923 | 1 | 1 | 0.96874 | 0.85923 | 1 | 1 | 0.96874 | 0.85923 | 0.99992 | 0.99817 | 0.98129 | 0.99989 | 0.99791 | 0.98214 | 0.99989 | 0.99812 | 0.9834 | 0.99997 | 0.99911 | 0.98855 | 0.99998 | 0.99923 | 0.98952 | [27 empty] | 1 | 1 | 0.99785 | 0.97457 | 1 | 1 | 0.99785 | 0.97457 | 1 | 1 | 0.99957 | 0.99349 | 1 | 1 | 0.99957 | 0.99349 | [30 empty] | 0.99999 | 0.99997 | 0.99793 | 0.94585 | 1 | 1 | 0.99951 | 0.97702 | 1 | 0.99697 | 0.98599 | 0.86503 | 1 | 0.99885 | 0.99842 | 0.97963 | 0.99998 | 0.9966 | 0.94585 | 0.90795 | 1 | 0.999 | 0.98622 | 0.97016 | 1 | 0.9999 | 0.96985 | 0.92447 | 1 | 0.99986 | 0.98981 | 0.97503 | 0.99998 | 0.9966 | 0.94585 | 0.90795 | 1 | 0.99925 | 0.99516 | 0.98867 | 1 | 0.9999 | 0.96985 | 0.92447 | 1 | 1 | 0.99879 | 0.99706 | 0.99739 | 0.96182 | 0.96451 | 1 | 0.98951 | 0.92429 | 0.9999 | 0.97598 | 0.92218 | 0.99742 | 0.99975 | 0.9788 | 0.93002 | 0.99682 | 1 | 0.98143 | 0.94194 | 1 | 0.97788 | 0.6951 | 0.47669 | 0.40986 | 1 | 0.98542 | 0.93459 | 1 | 0.99964 | 0.99959 | 0.99985 | 0.99999 | 0.99957 | 0.9994 | 0.9906 | 0.99089 | 0.99999 | 1 | 1 | 1 | 0.99984 | 0.99984 | 0.99986 | 1 | 1 | [6 empty] | 0.3562 | 0.92603 | 0.82613 | 0.63996 | 0.38289 | 0.90982 | 0.80626 | 0.65589 | 0.37965 | 0.92882 | 0.83967 | 0.69644 | 0.04705 | 0.72238 | 0.5071 | 0.12601 | 0.12442 | 0.86248 | 0.68891 | 0.29713 | 0.32334 | 0.96075 | 0.86983 | 0.61185 | 0.32334 | 0.96075 | 0.86983 | 0.61185 | 1 | 1 | 0.99924 | 0.99229 | 1 | 1 | 0.99924 | 0.99229 | 1 | 1 | 0.99922 | 0.97933 | 1 | 1 | 0.99906 | 0.97933 | 1 | 1 | 0.99911 | 0.96509 | 1 | 1 | 0.99911 | 0.96509 | 0.99999 | 0.99978 | 0.99295 | 0.85923 | 1 | 0.99978 | 0.99518 | 0.85923 | 1 | 1 | 0.99518 | 0.85923 | 0.99999 | 0.99978 | 0.99064 | 0.85923 | 1 | 1 | 0.99064 | 0.85923 | 1 | 1 | 0.99997 | 0.99663 | 1 | 1 | 0.99997 | 0.99663 | 1 | 1 | 0.99985 | 0.97302 | 1 | 1 | 0.99985 | 0.97302 | 1 | 1 | 0.99984 | 0.98437 | 1 | 1 | 0.99984 | 0.98437 | 1 | 0.99978 | 0.99518 | 0.85923 | 1 | 1 | 0.99518 | 0.85923 | 0.99999 | 0.99978 | 0.99064 | 0.85923 | 1 | 1 | 0.99064 | 0.85923 | [16 empty] | 1 | 1 | 1 | 1 | 1 | 1 | 1 | 1 | 1 | 1 | 1 | 1 | 1 | 1 | 1 | 1 | 1 | 1 | 1 | 1 | 1 | 1 | 1 | 1
3.6 | 1 | 1 | 0.99997 | 0.99889 | 1 | 1 | 0.99999 | 0.99955 | 1 | 1 | 0.99978 | 0.99344 | 1 | 1 | 0.99997 | 0.99879 | 1 | 0.99995 | 0.99688 | 0.96798 | 1 | 1 | 0.99998 | 0.99955 | 1 | 1 | 1 | 0.99987 | 0.99197 | 0.92709 | 1 | 1 | 0.99914 | 0.98516 |  |  | 0.99998 | 1 | 1 | 1 | 1 | [18 empty] | 1 | 1 | 1 | 0.99897 | 1 | 1 | 1 | 0.99996 | 1 | 1 | 1 | 0.99998 | 1 | 1 | 1 | 1 | 1 | 1 | 1 | 1 | 1 | 1 | 1 | 1 | 1 | 1 | 1 | 1 | 1 | 1 | 1 | 1 | 1 | 1 | 1 | 0.99998 | 0.99766 | 0.99781 | 1 | 1 | 1 | 1 | 1 | 1 | 0.99997 | 0.99889 | 1 | 1 | 1 | 0.97 | 1 | 1 | 1 | 1 |  | 1 | 1 | 1 | 1 | 1 | 1 | 0.99997 | 0.99889 | 1 | 1 | 1 | 0.97 | 1 | 1 | 1 | 1 | 1 | 1 | 1 | 1 | 1 | 1 | 0.99997 | 0.99889 | 1 | 1 | 1 | 0.97 | 1 | 1 | 1 | 1 | 0.99954 | 0.9908 | 0.93041 | 0.99947 | 0.99093 | 0.93721 | 0.99956 | 0.9913 | 0.942 | 0.99982 | 0.99494 | 0.95277 | 0.99986 | 0.9952 | 0.95319 | [27 empty] | 1 | 1 | 0.998 | 0.97592 | 1 | 1 | 0.998 | 0.97592 | 1 | 1 | 0.99961 | 0.99391 | 1 | 1 | 0.99961 | 0.99391 | 0.99999 | 0.99983 | 0.96995 | 0.8631 | 1 | 1 | 0.96995 | 0.93083 | 1 | 1 | 0.96995 | 0.8631 | 1 | 1 | 0.96995 | 0.8631 | 1 | 1 | 0.96995 | 0.8631 | 1 | 1 | 0.96995 | 0.8631 | 0.99993 | 0.99827 | 0.98212 | 0.99989 | 0.99803 | 0.98291 | 0.9999 | 0.99822 | 0.98412 | 0.99997 | 0.99917 | 0.98909 | 0.99998 | 0.99928 | 0.99002 | [27 empty] | 1 | 1 | 0.998 | 0.97592 | 1 | 1 | 0.998 | 0.97592 | 1 | 1 | 0.99961 | 0.99391 | 1 | 1 | 0.99961 | 0.99391 | [30 empty] | 0.99999 | 0.99997 | 0.99807 | 0.94817 | 1 | 1 | 0.99955 | 0.97822 | 1 | 0.99715 | 0.9868 | 0.86932 | 1 | 0.99893 | 0.99855 | 0.98075 | 0.99998 | 0.99683 | 0.94817 | 0.91174 | 1 | 0.99906 | 0.98686 | 0.97149 | 1 | 0.99991 | 0.97141 | 0.92773 | 1 | 0.99987 | 0.99034 | 0.97617 | 0.99998 | 0.99683 | 0.94817 | 0.91174 | 1 | 0.99929 | 0.99542 | 0.98925 | 1 | 0.99991 | 0.97141 | 0.92773 | 1 | 1 | 0.99888 | 0.99726 | 0.99753 | 0.96325 | 0.96627 | 1 | 0.98999 | 0.92915 | 0.99991 | 0.97695 | 0.9247 | 0.99768 | 0.99976 | 0.97967 | 0.93234 | 0.99713 | 1 | 0.98221 | 0.94394 | 1 | 0.97879 | 0.70119 | 0.48365 | 0.41667 | 1 | 0.98605 | 0.93678 | 1 | 0.99968 | 0.99965 | 0.99988 | 1 | 0.99961 | 0.99948 | 0.99156 | 0.99201 | 1 | 1 | 1 | 1 | 0.99986 | 0.99986 | 0.99988 | 1 | 1 | [6 empty] | 0.35895 | 0.92807 | 0.82953 | 0.64458 | 0.38573 | 0.91221 | 0.80999 | 0.66076 | 0.38248 | 0.93081 | 0.84298 | 0.70106 | 0.047226 | 0.7261 | 0.51093 | 0.1275 | 0.12479 | 0.86491 | 0.69229 | 0.2996 | 0.32399 | 0.96169 | 0.87185 | 0.61459 | 0.32399 | 0.96169 | 0.87185 | 0.61459 | 1 | 1 | 0.9993 | 0.99277 | 1 | 1 | 0.9993 | 0.99277 | 1 | 1 | 0.99929 | 0.98069 | 1 | 1 | 0.99915 | 0.98069 | 1 | 1 | 0.9992 | 0.96742 | 1 | 1 | 0.9992 | 0.96742 | 0.99999 | 0.9998 | 0.99336 | 0.8631 | 1 | 0.9998 | 0.99547 | 0.8631 | 1 | 1 | 0.99547 | 0.8631 | 0.99999 | 0.9998 | 0.99117 | 0.8631 | 1 | 1 | 0.99117 | 0.8631 | 1 | 1 | 0.99997 | 0.99688 | 1 | 1 | 0.99997 | 0.99688 | 1 | 1 | 0.99986 | 0.97457 | 1 | 1 | 0.99986 | 0.97457 | 1 | 1 | 0.99986 | 0.98569 | 1 | 1 | 0.99986 | 0.98569 | 1 | 0.9998 | 0.99547 | 0.8631 | 1 | 1 | 0.99547 | 0.8631 | 0.99999 | 0.9998 | 0.99117 | 0.8631 | 1 | 1 | 0.99117 | 0.8631 | [16 empty] | 1 | 1 | 1 | 1 | 1 | 1 | 1 | 1 | 1 | 1 | 1 | 1 | 1 | 1 | 1 | 1 | 1 | 1 | 1 | 1 | 1 | 1 | 1 | 1
3.65 | 1 | 1 | 0.99998 | 0.99899 | 1 | 1 | 0.99999 | 0.99959 | 1 | 1 | 0.9998 | 0.99389 | 1 | 1 | 0.99997 | 0.9989 | 1 | 0.99996 | 0.99711 | 0.96974 | 1 | 1 | 0.99998 | 0.99959 | 1 | 1 | 1 | 0.99988 | 0.99244 | 0.93007 | 1 | 1 | 0.9992 | 0.98596 |  |  | 0.99999 | 1 | 1 | 1 | 1 | [18 empty] | 1 | 1 | 1 | 0.99907 | 1 | 1 | 1 | 0.99997 | 1 | 1 | 1 | 0.99998 | 1 | 1 | 1 | 1 | 1 | 1 | 1 | 1 | 1 | 1 | 1 | 1 | 1 | 1 | 1 | 1 | 1 | 1 | 1 | 1 | 1 | 1 | 1 | 0.99998 | 0.99799 | 0.9981 | 1 | 1 | 1 | 1 | 1 | 1 | 0.99998 | 0.99899 | 1 | 1 | 1 | 0.97 | 1 | 1 | 1 | 1 |  | 1 | 1 | 1 | 1 | 1 | 1 | 0.99998 | 0.99899 | 1 | 1 | 1 | 0.97 | 1 | 1 | 1 | 1 | 1 | 1 | 1 | 1 | 1 | 1 | 0.99998 | 0.99899 | 1 | 1 | 1 | 0.97 | 1 | 1 | 1 | 1 | 0.99957 | 0.99124 | 0.9328 | 0.9995 | 0.99136 | 0.93936 | 0.99959 | 0.9917 | 0.944 | 0.99983 | 0.9952 | 0.95453 | 0.99987 | 0.99544 | 0.95492 | [27 empty] | 1 | 1 | 0.99814 | 0.9772 | 1 | 1 | 0.99814 | 0.9772 | 1 | 1 | 0.99964 | 0.99429 | 1 | 1 | 0.99964 | 0.99429 | 0.99999 | 0.99985 | 0.97111 | 0.86684 | 1 | 1 | 0.97111 | 0.9331 | 1 | 1 | 0.97111 | 0.86684 | 1 | 1 | 0.97111 | 0.86684 | 1 | 1 | 0.97111 | 0.86684 | 1 | 1 | 0.97111 | 0.86684 | 0.99993 | 0.99837 | 0.9829 | 0.9999 | 0.99814 | 0.98365 | 0.99991 | 0.99832 | 0.9848 | 0.99997 | 0.99922 | 0.9896 | 0.99998 | 0.99932 | 0.99048 | [27 empty] | 1 | 1 | 0.99814 | 0.9772 | 1 | 1 | 0.99814 | 0.9772 | 1 | 1 | 0.99964 | 0.99429 | 1 | 1 | 0.99964 | 0.99429 | [30 empty] | 0.99999 | 0.99998 | 0.99821 | 0.95038 | 1 | 1 | 0.99958 | 0.97935 | 1 | 0.99731 | 0.98756 | 0.87346 | 1 | 0.999 | 0.99866 | 0.9818 | 0.99998 | 0.99704 | 0.95038 | 0.91536 | 1 | 0.99911 | 0.98747 | 0.97275 | 1 | 0.99992 | 0.97288 | 0.93084 | 1 | 0.99989 | 0.99084 | 0.97726 | 0.99998 | 0.99704 | 0.95038 | 0.91536 | 1 | 0.99934 | 0.99566 | 0.9898 | 1 | 0.99992 | 0.97288 | 0.93084 | 1 | 1 | 0.99897 | 0.99745 | 0.99766 | 0.96461 | 0.96793 | 1 | 0.99044 | 0.9337 | 0.99992 | 0.97788 | 0.92711 | 0.99792 | 0.99978 | 0.9805 | 0.93457 | 0.99741 | 1 | 0.98296 | 0.94586 | 1 | 0.97965 | 0.70715 | 0.49053 | 0.42341 | 1 | 0.98665 | 0.9389 | 1 | 0.99971 | 0.99969 | 0.9999 | 1 | 0.99965 | 0.99955 | 0.99242 | 0.99299 | 1 | 1 | 1 | 1 | 0.99987 | 0.99987 | 0.99989 | 1 | 1 | [6 empty] | 0.36166 | 0.93004 | 0.83284 | 0.64912 | 0.38854 | 0.91452 | 0.81363 | 0.66554 | 0.38528 | 0.93274 | 0.84619 | 0.70559 | 0.047401 | 0.72975 | 0.51471 | 0.12897 | 0.12515 | 0.86728 | 0.69561 | 0.30205 | 0.32462 | 0.9626 | 0.87382 | 0.61727 | 0.32462 | 0.9626 | 0.87382 | 0.61727 | 1 | 1 | 0.99935 | 0.99321 | 1 | 1 | 0.99935 | 0.99321 | 1 | 1 | 0.99936 | 0.98195 | 1 | 1 | 0.99922 | 0.98195 | 1 | 1 | 0.99928 | 0.96959 | 1 | 1 | 0.99928 | 0.96959 | 0.99999 | 0.99982 | 0.99374 | 0.86684 | 1 | 0.99982 | 0.99575 | 0.86684 | 1 | 1 | 0.99575 | 0.86684 | 0.99999 | 0.99982 | 0.99167 | 0.86684 | 1 | 1 | 0.99167 | 0.86684 | 1 | 1 | 0.99998 | 0.99711 | 1 | 1 | 0.99998 | 0.99711 | 1 | 1 | 0.99988 | 0.97602 | 1 | 1 | 0.99988 | 0.97602 | 1 | 1 | 0.99988 | 0.9869 | 1 | 1 | 0.99988 | 0.9869 | 1 | 0.99982 | 0.99575 | 0.86684 | 1 | 1 | 0.99575 | 0.86684 | 0.99999 | 0.99982 | 0.99167 | 0.86684 | 1 | 1 | 0.99167 | 0.86684 | [16 empty] | 1 | 1 | 1 | 1 | 1 | 1 | 1 | 1 | 1 | 1 | 1 | 1 | 1 | 1 | 1 | 1 | 1 | 1 | 1 | 1 | 1 | 1 | 1 | 1
3.7 | 1 | 1 | 0.99998 | 0.99908 | 1 | 1 | 0.99999 | 0.99962 | 1 | 1 | 0.99982 | 0.9943 | 1 | 1 | 0.99997 | 0.99899 | 1 | 0.99996 | 0.99732 | 0.9714 | 1 | 1 | 0.99999 | 0.99962 | 1 | 1 | 1 | 0.99989 | 0.99287 | 0.93292 | 1 | 1 | 0.99926 | 0.98671 |  |  | 0.99999 | 1 | 1 | 1 | 1 | [18 empty] | 1 | 1 | 1 | 0.99916 | 1 | 1 | 1 | 0.99997 | 1 | 1 | 1 | 0.99998 | 1 | 1 | 1 | 1 | 1 | 1 | 1 | 1 | 1 | 1 | 1 | 1 | 1 | 1 | 1 | 1 | 1 | 1 | 1 | 1 | 1 | 1 | 1 | 0.99998 | 0.99828 | 0.99835 | 1 | 1 | 1 | 1 | 1 | 1 | 0.99998 | 0.99908 | 1 | 1 | 1 | 0.97 | 1 | 1 | 1 | 1 |  | 1 | 1 | 1 | 1 | 1 | 1 | 0.99998 | 0.99908 | 1 | 1 | 1 | 0.97 | 1 | 1 | 1 | 1 | 1 | 1 | 1 | 1 | 1 | 1 | 0.99998 | 0.99908 | 1 | 1 | 1 | 0.97 | 1 | 1 | 1 | 1 | 0.9996 | 0.99166 | 0.9351 | 0.99953 | 0.99176 | 0.94143 | 0.99961 | 0.99209 | 0.94591 | 0.99984 | 0.99544 | 0.95622 | 0.99988 | 0.99567 | 0.95657 | [27 empty] | 1 | 1 | 0.99827 | 0.9784 | 1 | 1 | 0.99827 | 0.9784 | 1 | 1 | 0.99967 | 0.99465 | 1 | 1 | 0.99967 | 0.99465 | 0.99999 | 0.99986 | 0.97221 | 0.87046 | 1 | 1 | 0.97221 | 0.93528 | 1 | 1 | 0.97221 | 0.87046 | 1 | 1 | 0.97221 | 0.87046 | 1 | 1 | 0.97221 | 0.87046 | 1 | 1 | 0.97221 | 0.87046 | 0.99994 | 0.99846 | 0.98364 | 0.99991 | 0.99824 | 0.98434 | 0.99991 | 0.99841 | 0.98545 | 0.99997 | 0.99926 | 0.99008 | 0.99998 | 0.99936 | 0.99092 | [27 empty] | 1 | 1 | 0.99827 | 0.9784 | 1 | 1 | 0.99827 | 0.9784 | 1 | 1 | 0.99967 | 0.99465 | 1 | 1 | 0.99967 | 0.99465 | [30 empty] | 0.99999 | 0.99998 | 0.99833 | 0.95249 | 1 | 1 | 0.99961 | 0.98042 | 1 | 0.99747 | 0.98828 | 0.87745 | 1 | 0.99906 | 0.99877 | 0.98279 | 0.99999 | 0.99724 | 0.95249 | 0.91883 | 1 | 0.99917 | 0.98805 | 0.97395 | 1 | 0.99993 | 0.97427 | 0.93381 | 1 | 0.9999 | 0.99131 | 0.97829 | 0.99999 | 0.99724 | 0.95249 | 0.91883 | 1 | 0.99937 | 0.99588 | 0.99032 | 1 | 0.99993 | 0.97427 | 0.93381 | 1 | 1 | 0.99904 | 0.99762 | 0.99778 | 0.96592 | 0.9695 | 1 | 0.99087 | 0.93797 | 0.99992 | 0.97876 | 0.92944 | 0.99813 | 0.99979 | 0.98129 | 0.93671 | 0.99767 | 1 | 0.98366 | 0.9477 | 1 | 0.98047 | 0.71297 | 0.49731 | 0.43008 | 1 | 0.98722 | 0.94092 | 1 | 0.99974 | 0.99974 | 0.99992 | 1 | 0.99968 | 0.99961 | 0.9932 | 0.99386 | 1 | 1 | 1 | 1 | 0.99988 | 0.99988 | 0.99991 | 1 | 1 | [6 empty] | 0.36435 | 0.93194 | 0.83606 | 0.65357 | 0.39132 | 0.91676 | 0.81717 | 0.67023 | 0.38805 | 0.9346 | 0.84932 | 0.71002 | 0.047574 | 0.73332 | 0.51843 | 0.13044 | 0.12551 | 0.86959 | 0.69887 | 0.30448 | 0.32525 | 0.96347 | 0.87574 | 0.61992 | 0.32525 | 0.96347 | 0.87574 | 0.61992 | 1 | 1 | 0.9994 | 0.99363 | 1 | 1 | 0.9994 | 0.99363 | 1 | 1 | 0.99941 | 0.98312 | 1 | 1 | 0.99929 | 0.98312 | 1 | 1 | 0.99935 | 0.97161 | 1 | 1 | 0.99935 | 0.97161 | 0.99999 | 0.99983 | 0.9941 | 0.87046 | 1 | 0.99983 | 0.996 | 0.87046 | 1 | 1 | 0.996 | 0.87046 | 0.99999 | 0.99983 | 0.99213 | 0.87046 | 1 | 1 | 0.99213 | 0.87046 | 1 | 1 | 0.99998 | 0.99732 | 1 | 1 | 0.99998 | 0.99732 | 1 | 1 | 0.99989 | 0.97738 | 1 | 1 | 0.99989 | 0.97738 | 1 | 1 | 0.9999 | 0.988 | 1 | 1 | 0.9999 | 0.988 | 1 | 0.99983 | 0.996 | 0.87046 | 1 | 1 | 0.996 | 0.87046 | 0.99999 | 0.99983 | 0.99213 | 0.87046 | 1 | 1 | 0.99213 | 0.87046 | [16 empty] | 1 | 1 | 1 | 1 | 1 | 1 | 1 | 1 | 1 | 1 | 1 | 1 | 1 | 1 | 1 | 1 | 1 | 1 | 1 | 1 | 1 | 1 | 1 | 1
3.75 | 1 | 1 | 0.99998 | 0.99916 | 1 | 1 | 0.99999 | 0.99966 | 1 | 1 | 0.99984 | 0.99469 | 1 | 1 | 0.99998 | 0.99908 | 1 | 0.99997 | 0.99751 | 0.97296 | 1 | 1 | 0.99999 | 0.99966 | 1 | 1 | 1 | 0.9999 | 0.99329 | 0.93565 | 1 | 1 | 0.99931 | 0.98742 |  |  | 0.99999 | 1 | 1 | 1 | 1 | [18 empty] | 1 | 1 | 1 | 0.99924 | 1 | 1 | 1 | 0.99998 | 1 | 1 | 1 | 0.99999 | 1 | 1 | 1 | 1 | 1 | 1 | 1 | 1 | 1 | 1 | 1 | 1 | 1 | 1 | 1 | 1 | 1 | 1 | 1 | 1 | 1 | 1 | 1 | 0.99999 | 0.99853 | 0.99856 | 1 | 1 | 1 | 1 | 1 | 1 | 0.99998 | 0.99916 | 1 | 1 | 1 | 0.97 | 1 | 1 | 1 | 1 |  | 1 | 1 | 1 | 1 | 1 | 1 | 0.99998 | 0.99916 | 1 | 1 | 1 | 0.97 | 1 | 1 | 1 | 1 | 1 | 1 | 1 | 1 | 1 | 1 | 0.99998 | 0.99916 | 1 | 1 | 1 | 0.97 | 1 | 1 | 1 | 1 | 0.99962 | 0.99205 | 0.93731 | 0.99956 | 0.99214 | 0.94341 | 0.99964 | 0.99245 | 0.94775 | 0.99985 | 0.99567 | 0.95783 | 0.99988 | 0.99589 | 0.95815 | [27 empty] | 1 | 1 | 0.99839 | 0.97953 | 1 | 1 | 0.99839 | 0.97953 | 1 | 1 | 0.99969 | 0.99499 | 1 | 1 | 0.99969 | 0.99499 | 0.99999 | 0.99987 | 0.97327 | 0.87397 | 1 | 1 | 0.97327 | 0.93737 | 1 | 1 | 0.97327 | 0.87397 | 1 | 1 | 0.97327 | 0.87397 | 1 | 1 | 0.97327 | 0.87397 | 1 | 1 | 0.97327 | 0.87397 | 0.99994 | 0.99855 | 0.98435 | 0.99991 | 0.99833 | 0.98501 | 0.99992 | 0.99849 | 0.98606 | 0.99998 | 0.99931 | 0.99054 | 0.99999 | 0.9994 | 0.99134 | [27 empty] | 1 | 1 | 0.99839 | 0.97953 | 1 | 1 | 0.99839 | 0.97953 | 1 | 1 | 0.99969 | 0.99499 | 1 | 1 | 0.99969 | 0.99499 | [30 empty] | 0.99999 | 0.99998 | 0.99844 | 0.9545 | 1 | 1 | 0.99964 | 0.98143 | 1 | 0.99762 | 0.98894 | 0.8813 | 1 | 0.99912 | 0.99886 | 0.98372 | 0.99999 | 0.99742 | 0.9545 | 0.92214 | 1 | 0.99922 | 0.98859 | 0.97509 | 1 | 0.99994 | 0.97558 | 0.93664 | 1 | 0.9999 | 0.99175 | 0.97926 | 0.99999 | 0.99742 | 0.9545 | 0.92214 | 1 | 0.99941 | 0.99609 | 0.9908 | 1 | 0.99994 | 0.97558 | 0.93664 | 1 | 1 | 0.99911 | 0.99778 | 0.99789 | 0.96717 | 0.97099 | 1 | 0.99127 | 0.94197 | 0.99993 | 0.9796 | 0.93168 | 0.99832 | 0.9998 | 0.98205 | 0.93876 | 0.99789 | 1 | 0.98433 | 0.94947 | 1 | 0.98125 | 0.71866 | 0.50401 | 0.43668 | 1 | 0.98777 | 0.94287 | 1 | 0.99976 | 0.99977 | 0.99993 | 1 | 0.99971 | 0.99966 | 0.99389 | 0.99462 | 1 | 1 | 1 | 1 | 0.99989 | 0.99989 | 0.99992 | 1 | 1 | [6 empty] | 0.36701 | 0.93377 | 0.83921 | 0.65795 | 0.39406 | 0.91892 | 0.82062 | 0.67483 | 0.39079 | 0.9364 | 0.85237 | 0.71436 | 0.047745 | 0.73682 | 0.5221 | 0.1319 | 0.12587 | 0.87185 | 0.70207 | 0.30688 | 0.32587 | 0.96432 | 0.87762 | 0.62253 | 0.32587 | 0.96432 | 0.87762 | 0.62253 | 1 | 1 | 0.99945 | 0.99402 | 1 | 1 | 0.99945 | 0.99402 | 1 | 1 | 0.99947 | 0.98421 | 1 | 1 | 0.99936 | 0.98421 | 1 | 1 | 0.99942 | 0.9735 | 1 | 1 | 0.99942 | 0.9735 | 0.99999 | 0.99984 | 0.99444 | 0.87397 | 1 | 0.99984 | 0.99624 | 0.87397 | 1 | 1 | 0.99624 | 0.87397 | 0.99999 | 0.99984 | 0.99257 | 0.87397 | 1 | 1 | 0.99257 | 0.87397 | 1 | 1 | 0.99998 | 0.99751 | 1 | 1 | 0.99998 | 0.99751 | 1 | 1 | 0.9999 | 0.97866 | 1 | 1 | 0.9999 | 0.97866 | 1 | 1 | 0.99991 | 0.98901 | 1 | 1 | 0.99991 | 0.98901 | 1 | 0.99984 | 0.99624 | 0.87397 | 1 | 1 | 0.99624 | 0.87397 | 0.99999 | 0.99984 | 0.99257 | 0.87397 | 1 | 1 | 0.99257 | 0.87397 | [16 empty] | 1 | 1 | 1 | 1 | 1 | 1 | 1 | 1 | 1 | 1 | 1 | 1 | 1 | 1 | 1 | 1 | 1 | 1 | 1 | 1 | 1 | 1 | 1 | 1
3.8 | 1 | 1 | 0.99998 | 0.99923 | 1 | 1 | 0.99999 | 0.99968 | 1 | 1 | 0.99985 | 0.99504 | 1 | 1 | 0.99998 | 0.99916 | 1 | 0.99997 | 0.99769 | 0.97443 | 1 | 1 | 0.99999 | 0.99968 | 1 | 1 | 1 | 0.99991 | 0.99367 | 0.93825 | 1 | 1 | 0.99936 | 0.98809 |  |  | 0.99999 | 1 | 1 | 1 | 1 | [18 empty] | 1 | 1 | 1 | 0.99931 | 1 | 1 | 1 | 0.99998 | 1 | 1 | 1 | 0.99999 | 1 | 1 | 1 | 1 | 1 | 1 | 1 | 1 | 1 | 1 | 1 | 1 | 1 | 1 | 1 | 1 | 1 | 1 | 1 | 1 | 1 | 1 | 1 | 0.99999 | 0.99874 | 0.99875 | 1 | 1 | 1 | 1 | 1 | 1 | 0.99998 | 0.99923 | 1 | 1 | 1 | 0.97 | 1 | 1 | 1 | 1 |  | 1 | 1 | 1 | 1 | 1 | 1 | 0.99998 | 0.99923 | 1 | 1 | 1 | 0.97 | 1 | 1 | 1 | 1 | 1 | 1 | 1 | 1 | 1 | 1 | 0.99998 | 0.99923 | 1 | 1 | 1 | 0.97 | 1 | 1 | 1 | 1 | 0.99964 | 0.99242 | 0.93943 | 0.99959 | 0.9925 | 0.94532 | 0.99966 | 0.99279 | 0.94952 | 0.99986 | 0.99589 | 0.95938 | 0.99989 | 0.9961 | 0.95967 | [27 empty] | 1 | 1 | 0.99851 | 0.98059 | 1 | 1 | 0.99851 | 0.98059 | 1 | 1 | 0.99972 | 0.9953 | 1 | 1 | 0.99972 | 0.9953 | 0.99999 | 0.99988 | 0.97427 | 0.87737 | 1 | 1 | 0.97427 | 0.93938 | 1 | 1 | 0.97427 | 0.87737 | 1 | 1 | 0.97427 | 0.87737 | 1 | 1 | 0.97427 | 0.87737 | 1 | 1 | 0.97427 | 0.87737 | 0.99995 | 0.99863 | 0.98502 | 0.99992 | 0.99842 | 0.98564 | 0.99993 | 0.99857 | 0.98665 | 0.99998 | 0.99935 | 0.99097 | 0.99999 | 0.99943 | 0.99174 | [27 empty] | 1 | 1 | 0.99851 | 0.98059 | 1 | 1 | 0.99851 | 0.98059 | 1 | 1 | 0.99972 | 0.9953 | 1 | 1 | 0.99972 | 0.9953 | [30 empty] | 0.99999 | 0.99998 | 0.99855 | 0.95642 | 1 | 1 | 0.99967 | 0.98238 | 1 | 0.99775 | 0.98957 | 0.88501 | 1 | 0.99917 | 0.99895 | 0.9846 | 0.99999 | 0.99759 | 0.95642 | 0.9253 | 1 | 0.99926 | 0.98911 | 0.97617 | 1 | 0.99994 | 0.97682 | 0.93934 | 1 | 0.99991 | 0.99217 | 0.98019 | 0.99999 | 0.99759 | 0.95642 | 0.9253 | 1 | 0.99944 | 0.99629 | 0.99126 | 1 | 0.99994 | 0.97682 | 0.93934 | 1 | 1 | 0.99918 | 0.99793 | 0.998 | 0.96836 | 0.97239 | 1 | 0.99166 | 0.94571 | 0.99993 | 0.9804 | 0.93383 | 0.99849 | 0.99982 | 0.98277 | 0.94074 | 0.9981 | 1 | 0.98497 | 0.95117 | 1 | 0.982 | 0.72422 | 0.51061 | 0.44321 | 1 | 0.98828 | 0.94475 | 1 | 0.99979 | 0.9998 | 0.99994 | 1 | 0.99974 | 0.99971 | 0.99452 | 0.99528 | 1 | 1 | 1 | 1 | 0.9999 | 0.9999 | 0.99993 | 1 | 1 | [6 empty] | 0.36964 | 0.93554 | 0.84227 | 0.66224 | 0.39678 | 0.92101 | 0.82399 | 0.67934 | 0.3935 | 0.93813 | 0.85533 | 0.71862 | 0.047914 | 0.74025 | 0.52572 | 0.13335 | 0.12622 | 0.87404 | 0.70522 | 0.30926 | 0.32648 | 0.96514 | 0.87946 | 0.62509 | 0.32648 | 0.96514 | 0.87946 | 0.62509 | 1 | 1 | 0.99949 | 0.99439 | 1 | 1 | 0.99949 | 0.99439 | 1 | 1 | 0.99952 | 0.98523 | 1 | 1 | 0.99941 | 0.98523 | 1 | 1 | 0.99947 | 0.97525 | 1 | 1 | 0.99947 | 0.97525 | 0.99999 | 0.99986 | 0.99475 | 0.87737 | 1 | 0.99986 | 0.99646 | 0.87737 | 1 | 1 | 0.99646 | 0.87737 | 0.99999 | 0.99986 | 0.99297 | 0.87737 | 1 | 1 | 0.99297 | 0.87737 | 1 | 1 | 0.99998 | 0.99769 | 1 | 1 | 0.99998 | 0.99769 | 1 | 1 | 0.99991 | 0.97986 | 1 | 1 | 0.99991 | 0.97986 | 1 | 1 | 0.99992 | 0.98993 | 1 | 1 | 0.99992 | 0.98993 | 1 | 0.99986 | 0.99646 | 0.87737 | 1 | 1 | 0.99646 | 0.87737 | 0.99999 | 0.99986 | 0.99297 | 0.87737 | 1 | 1 | 0.99297 | 0.87737 | [16 empty] | 1 | 1 | 1 | 1 | 1 | 1 | 1 | 1 | 1 | 1 | 1 | 1 | 1 | 1 | 1 | 1 | 1 | 1 | 1 | 1 | 1 | 1 | 1 | 1
3.85 | 1 | 1 | 0.99998 | 0.9993 | 1 | 1 | 1 | 0.99971 | 1 | 1 | 0.99986 | 0.99537 | 1 | 1 | 0.99998 | 0.99923 | 1 | 0.99997 | 0.99786 | 0.97581 | 1 | 1 | 0.99999 | 0.99971 | 1 | 1 | 1 | 0.99992 | 0.99403 | 0.94074 | 1 | 1 | 0.9994 | 0.98872 |  |  | 0.99999 | 1 | 1 | 1 | 1 | [18 empty] | 1 | 1 | 1 | 0.99938 | 1 | 1 | 1 | 0.99998 | 1 | 1 | 1 | 0.99999 | 1 | 1 | 1 | 1 | 1 | 1 | 1 | 1 | 1 | 1 | 1 | 1 | 1 | 1 | 1 | 1 | 1 | 1 | 1 | 1 | 1 | 1 | 1 | 0.99999 | 0.99892 | 0.99892 | 1 | 1 | 1 | 1 | 1 | 1 | 0.99998 | 0.9993 | 1 | 1 | 1 | 0.97 | 1 | 1 | 1 | 1 |  | 1 | 1 | 1 | 1 | 1 | 1 | 0.99998 | 0.9993 | 1 | 1 | 1 | 0.97 | 1 | 1 | 1 | 1 | 1 | 1 | 1 | 1 | 1 | 1 | 0.99998 | 0.9993 | 1 | 1 | 1 | 0.97 | 1 | 1 | 1 | 1 | 0.99967 | 0.99278 | 0.94147 | 0.99961 | 0.99284 | 0.94715 | 0.99968 | 0.99311 | 0.95122 | 0.99987 | 0.99609 | 0.96085 | 0.9999 | 0.99629 | 0.96112 | [27 empty] | 1 | 1 | 0.99861 | 0.9816 | 1 | 1 | 0.99861 | 0.9816 | 1 | 1 | 0.99974 | 0.99559 | 1 | 1 | 0.99974 | 0.99559 | 0.99999 | 0.99989 | 0.97524 | 0.88065 | 1 | 1 | 0.97524 | 0.94132 | 1 | 1 | 0.97524 | 0.88065 | 1 | 1 | 0.97524 | 0.88065 | 1 | 1 | 0.97524 | 0.88065 | 1 | 1 | 0.97524 | 0.88065 | 0.99995 | 0.99871 | 0.98566 | 0.99993 | 0.99851 | 0.98624 | 0.99993 | 0.99865 | 0.98721 | 0.99998 | 0.99939 | 0.99138 | 0.99999 | 0.99947 | 0.99211 | [27 empty] | 1 | 1 | 0.99861 | 0.9816 | 1 | 1 | 0.99861 | 0.9816 | 1 | 1 | 0.99974 | 0.99559 | 1 | 1 | 0.99974 | 0.99559 | [30 empty] | 0.99999 | 0.99998 | 0.99864 | 0.95824 | 1 | 1 | 0.99969 | 0.98327 | 1 | 0.99788 | 0.99016 | 0.8886 | 1 | 0.99922 | 0.99903 | 0.98542 | 0.99999 | 0.99775 | 0.95824 | 0.92833 | 1 | 0.99931 | 0.9896 | 0.9772 | 1 | 0.99995 | 0.97799 | 0.94191 | 1 | 0.99992 | 0.99256 | 0.98107 | 0.99999 | 0.99775 | 0.95824 | 0.92833 | 1 | 0.99947 | 0.99648 | 0.99169 | 1 | 0.99995 | 0.97799 | 0.94191 | 1 | 1 | 0.99924 | 0.99807 | 0.9981 | 0.96951 | 0.97373 | 1 | 0.99202 | 0.94922 | 0.99994 | 0.98117 | 0.93591 | 0.99865 | 0.99983 | 0.98345 | 0.94264 | 0.99828 | 1 | 0.98558 | 0.9528 | 1 | 0.98271 | 0.72965 | 0.51712 | 0.44967 | 1 | 0.98877 | 0.94655 | 1 | 0.99981 | 0.99983 | 0.99995 | 1 | 0.99976 | 0.99975 | 0.99508 | 0.99587 | 1 | 1 | 1 | 1 | 0.99991 | 0.99991 | 0.99994 | 1 | 1 | [6 empty] | 0.37224 | 0.93726 | 0.84525 | 0.66646 | 0.39946 | 0.92303 | 0.82727 | 0.68376 | 0.39618 | 0.93981 | 0.85822 | 0.72279 | 0.048081 | 0.74361 | 0.52929 | 0.13479 | 0.12657 | 0.87618 | 0.7083 | 0.31161 | 0.32709 | 0.96593 | 0.88125 | 0.62762 | 0.32709 | 0.96593 | 0.88125 | 0.62762 | 1 | 1 | 0.99952 | 0.99473 | 1 | 1 | 0.99952 | 0.99473 | 1 | 1 | 0.99956 | 0.98618 | 1 | 1 | 0.99947 | 0.98618 | 1 | 1 | 0.99953 | 0.97689 | 1 | 1 | 0.99953 | 0.97689 | 0.99999 | 0.99987 | 0.99505 | 0.88065 | 1 | 0.99987 | 0.99667 | 0.88065 | 1 | 1 | 0.99667 | 0.88065 | 0.99999 | 0.99987 | 0.99336 | 0.88065 | 1 | 1 | 0.99336 | 0.88065 | 1 | 1 | 0.99998 | 0.99786 | 1 | 1 | 0.99998 | 0.99786 | 1 | 1 | 0.99992 | 0.98099 | 1 | 1 | 0.99992 | 0.98099 | 1 | 1 | 0.99993 | 0.99078 | 1 | 1 | 0.99993 | 0.99078 | 1 | 0.99987 | 0.99667 | 0.88065 | 1 | 1 | 0.99667 | 0.88065 | 0.99999 | 0.99987 | 0.99336 | 0.88065 | 1 | 1 | 0.99336 | 0.88065 | [16 empty] | 1 | 1 | 1 | 1 | 1 | 1 | 1 | 1 | 1 | 1 | 1 | 1 | 1 | 1 | 1 | 1 | 1 | 1 | 1 | 1 | 1 | 1 | 1 | 1
3.9 | 1 | 1 | 0.99999 | 0.99936 | 1 | 1 | 1 | 0.99973 | 1 | 1 | 0.99988 | 0.99568 | 1 | 1 | 0.99998 | 0.9993 | 1 | 0.99998 | 0.99801 | 0.97711 | 1 | 1 | 0.99999 | 0.99974 | 1 | 1 | 1 | 0.99992 | 0.99437 | 0.94312 | 1 | 1 | 0.99944 | 0.98931 |  |  | 1 | 1 | 1 | 1 | 1 | [18 empty] | 1 | 1 | 1 | 0.99944 | 1 | 1 | 1 | 0.99998 | 1 | 1 | 1 | 0.99999 | 1 | 1 | 1 | 1 | 1 | 1 | 1 | 1 | 1 | 1 | 1 | 1 | 1 | 1 | 1 | 1 | 1 | 1 | 1 | 1 | 1 | 1 | 1 | 0.99999 | 0.99908 | 0.99906 | 1 | 1 | 1 | 1 | 1 | 1 | 0.99999 | 0.99936 | 1 | 1 | 1 | 0.97 | 1 | 1 | 1 | 1 |  | 1 | 1 | 1 | 1 | 1 | 1 | 0.99999 | 0.99936 | 1 | 1 | 1 | 0.97 | 1 | 1 | 1 | 1 | 1 | 1 | 1 | 1 | 1 | 1 | 0.99999 | 0.99936 | 1 | 1 | 1 | 0.97 | 1 | 1 | 1 | 1 | 0.99969 | 0.99311 | 0.94342 | 0.99963 | 0.99316 | 0.94891 | 0.9997 | 0.99342 | 0.95285 | 0.99988 | 0.99628 | 0.96227 | 0.99991 | 0.99647 | 0.96251 | [27 empty] | 1 | 1 | 0.9987 | 0.98255 | 1 | 1 | 0.9987 | 0.98255 | 1 | 1 | 0.99976 | 0.99586 | 1 | 1 | 0.99976 | 0.99586 | 0.99999 | 0.9999 | 0.97616 | 0.88384 | 1 | 1 | 0.97616 | 0.94318 | 1 | 1 | 0.97616 | 0.88384 | 1 | 1 | 0.97616 | 0.88384 | 1 | 1 | 0.97616 | 0.88384 | 1 | 1 | 0.97616 | 0.88384 | 0.99995 | 0.99878 | 0.98627 | 0.99993 | 0.99858 | 0.98681 | 0.99993 | 0.99872 | 0.98773 | 0.99998 | 0.99942 | 0.99177 | 0.99999 | 0.9995 | 0.99247 | [27 empty] | 1 | 1 | 0.9987 | 0.98255 | 1 | 1 | 0.9987 | 0.98255 | 1 | 1 | 0.99976 | 0.99586 | 1 | 1 | 0.99976 | 0.99586 | [30 empty] | 0.99999 | 0.99998 | 0.99873 | 0.95999 | 1 | 1 | 0.99972 | 0.98412 | 1 | 0.998 | 0.99071 | 0.89206 | 1 | 0.99927 | 0.9991 | 0.9862 | 0.99999 | 0.9979 | 0.95999 | 0.93122 | 1 | 0.99935 | 0.99007 | 0.97818 | 1 | 0.99996 | 0.97909 | 0.94437 | 1 | 0.99993 | 0.99293 | 0.9819 | 0.99999 | 0.9979 | 0.95999 | 0.93122 | 1 | 0.9995 | 0.99666 | 0.9921 | 1 | 0.99996 | 0.97909 | 0.94437 | 1 | 1 | 0.99929 | 0.9982 | 0.9982 | 0.9706 | 0.97499 | 1 | 0.99237 | 0.9525 | 0.99994 | 0.9819 | 0.93791 | 0.99878 | 0.99984 | 0.98411 | 0.94448 | 0.99845 | 1 | 0.98616 | 0.95437 | 1 | 0.98339 | 0.73496 | 0.52355 | 0.45606 | 1 | 0.98924 | 0.94828 | 1 | 0.99983 | 0.99985 | 0.99996 | 1 | 0.99979 | 0.99978 | 0.99558 | 0.99638 | 1 | 1 | 1 | 1 | 0.99992 | 0.99992 | 0.99995 | 1 | 1 | [6 empty] | 0.37481 | 0.93891 | 0.84815 | 0.6706 | 0.40211 | 0.92499 | 0.83047 | 0.68811 | 0.39882 | 0.94143 | 0.86103 | 0.72688 | 0.048247 | 0.74691 | 0.53281 | 0.13622 | 0.12691 | 0.87827 | 0.71134 | 0.31394 | 0.32768 | 0.9667 | 0.883 | 0.6301 | 0.32768 | 0.9667 | 0.883 | 0.6301 | 1 | 1 | 0.99956 | 0.99504 | 1 | 1 | 0.99956 | 0.99504 | 1 | 1 | 0.9996 | 0.98707 | 1 | 1 | 0.99951 | 0.98707 | 1 | 1 | 0.99957 | 0.97841 | 1 | 1 | 0.99957 | 0.97841 | 0.99999 | 0.99988 | 0.99533 | 0.88384 | 1 | 0.99988 | 0.99686 | 0.88384 | 1 | 1 | 0.99686 | 0.88384 | 0.99999 | 0.99988 | 0.99372 | 0.88384 | 1 | 1 | 0.99372 | 0.88384 | 1 | 1 | 0.99999 | 0.99801 | 1 | 1 | 0.99999 | 0.99801 | 1 | 1 | 0.99993 | 0.98205 | 1 | 1 | 0.99993 | 0.98205 | 1 | 1 | 0.99994 | 0.99155 | 1 | 1 | 0.99994 | 0.99155 | 1 | 0.99988 | 0.99686 | 0.88384 | 1 | 1 | 0.99686 | 0.88384 | 0.99999 | 0.99988 | 0.99372 | 0.88384 | 1 | 1 | 0.99372 | 0.88384 | [16 empty] | 1 | 1 | 1 | 1 | 1 | 1 | 1 | 1 | 1 | 1 | 1 | 1 | 1 | 1 | 1 | 1 | 1 | 1 | 1 | 1 | 1 | 1 | 1 | 1
3.95 | 1 | 1 | 0.99999 | 0.99941 | 1 | 1 | 1 | 0.99976 | 1 | 1 | 0.99989 | 0.99597 | 1 | 1 | 0.99999 | 0.99936 | 1 | 0.99998 | 0.99815 | 0.97834 | 1 | 1 | 0.99999 | 0.99976 | 1 | 1 | 1 | 0.99993 | 0.99469 | 0.94539 | 1 | 1 | 0.99948 | 0.98987 |  |  | 1 | 1 | 1 | 1 | 1 | [18 empty] | 1 | 1 | 1 | 0.99949 | 1 | 1 | 1 | 0.99999 | 1 | 1 | 1 | 0.99999 | 1 | 1 | 1 | 1 | 1 | 1 | 1 | 1 | 1 | 1 | 1 | 1 | 1 | 1 | 1 | 1 | 1 | 1 | 1 | 1 | 1 | 1 | 1 | 0.99999 | 0.99921 | 0.99918 | 1 | 1 | 1 | 1 | 1 | 1 | 0.99999 | 0.99941 | 1 | 1 | 1 | 0.97 | 1 | 1 | 1 | 1 |  | 1 | 1 | 1 | 1 | 1 | 1 | 0.99999 | 0.99941 | 1 | 1 | 1 | 0.97 | 1 | 1 | 1 | 1 | 1 | 1 | 1 | 1 | 1 | 1 | 0.99999 | 0.99941 | 1 | 1 | 1 | 0.97 | 1 | 1 | 1 | 1 | 0.99971 | 0.99342 | 0.9453 | 0.99965 | 0.99346 | 0.9506 | 0.99971 | 0.99371 | 0.95441 | 0.99989 | 0.99646 | 0.96363 | 0.99991 | 0.99664 | 0.96384 | [27 empty] | 1 | 1 | 0.99879 | 0.98344 | 1 | 1 | 0.99879 | 0.98344 | 1 | 1 | 0.99978 | 0.99611 | 1 | 1 | 0.99978 | 0.99611 | 0.99999 | 0.9999 | 0.97704 | 0.88692 | 1 | 1 | 0.97704 | 0.94498 | 1 | 1 | 0.97704 | 0.88692 | 1 | 1 | 0.97704 | 0.88692 | 1 | 1 | 0.97704 | 0.88692 | 1 | 1 | 0.97704 | 0.88692 | 0.99996 | 0.99884 | 0.98685 | 0.99993 | 0.99866 | 0.98735 | 0.99994 | 0.99879 | 0.98824 | 0.99998 | 0.99946 | 0.99214 | 0.99999 | 0.99953 | 0.99281 | [27 empty] | 1 | 1 | 0.99879 | 0.98344 | 1 | 1 | 0.99879 | 0.98344 | 1 | 1 | 0.99978 | 0.99611 | 1 | 1 | 0.99978 | 0.99611 | [30 empty] | 0.99999 | 0.99999 | 0.99882 | 0.96165 | 1 | 1 | 0.99974 | 0.98492 | 1 | 0.99811 | 0.99123 | 0.8954 | 1 | 0.99932 | 0.99917 | 0.98693 | 0.99999 | 0.99804 | 0.96165 | 0.93399 | 1 | 0.99938 | 0.99051 | 0.97911 | 1 | 0.99996 | 0.98014 | 0.94671 | 1 | 0.99993 | 0.99328 | 0.9827 | 0.99999 | 0.99804 | 0.96165 | 0.93399 | 1 | 0.99953 | 0.99683 | 0.99249 | 1 | 0.99996 | 0.98014 | 0.94671 | 1 | 1 | 0.99934 | 0.99832 | 0.99829 | 0.97165 | 0.97619 | 1 | 0.9927 | 0.95557 | 0.99994 | 0.98259 | 0.93983 | 0.99891 | 0.99985 | 0.98473 | 0.94624 | 0.9986 | 1 | 0.98671 | 0.95588 | 1 | 0.98403 | 0.74015 | 0.52989 | 0.46238 | 1 | 0.98969 | 0.94994 | 1 | 0.99984 | 0.99987 | 0.99997 | 1 | 0.99981 | 0.99981 | 0.99603 | 0.99683 | 1 | 1 | 1 | 1 | 0.99993 | 0.99993 | 0.99995 | 1 | 1 | [6 empty] | 0.37736 | 0.94052 | 0.85099 | 0.67467 | 0.40474 | 0.92689 | 0.8336 | 0.69237 | 0.40144 | 0.94299 | 0.86376 | 0.73088 | 0.048411 | 0.75014 | 0.53629 | 0.13764 | 0.12725 | 0.88031 | 0.71432 | 0.31625 | 0.32828 | 0.96745 | 0.88471 | 0.63256 | 0.32828 | 0.96745 | 0.88471 | 0.63256 | 1 | 1 | 0.99959 | 0.99534 | 1 | 1 | 0.99959 | 0.99534 | 1 | 1 | 0.99963 | 0.98789 | 1 | 1 | 0.99955 | 0.98789 | 1 | 1 | 0.99961 | 0.97983 | 1 | 1 | 0.99961 | 0.97983 | 0.99999 | 0.99989 | 0.99559 | 0.88692 | 1 | 0.99989 | 0.99704 | 0.88692 | 1 | 1 | 0.99704 | 0.88692 | 0.99999 | 0.99989 | 0.99406 | 0.88692 | 1 | 1 | 0.99406 | 0.88692 | 1 | 1 | 0.99999 | 0.99815 | 1 | 1 | 0.99999 | 0.99815 | 1 | 1 | 0.99994 | 0.98305 | 1 | 1 | 0.99994 | 0.98305 | 1 | 1 | 0.99995 | 0.99225 | 1 | 1 | 0.99995 | 0.99225 | 1 | 0.99989 | 0.99704 | 0.88692 | 1 | 1 | 0.99704 | 0.88692 | 0.99999 | 0.99989 | 0.99406 | 0.88692 | 1 | 1 | 0.99406 | 0.88692 | [16 empty] | 1 | 1 | 1 | 1 | 1 | 1 | 1 | 1 | 1 | 1 | 1 | 1 | 1 | 1 | 1 | 1 | 1 | 1 | 1 | 1 | 1 | 1 | 1 | 1
4 | 1 | 1 | 0.99999 | 0.99946 | 1 | 1 | 1 | 0.99978 | 1 | 1 | 0.9999 | 0.99623 | 1 | 1 | 0.99999 | 0.99941 | 1 | 0.99998 | 0.99828 | 0.9795 | 1 | 1 | 0.99999 | 0.99978 | 1 | 1 | 1 | 0.99993 | 0.99498 | 0.94756 | 1 | 1 | 0.99952 | 0.9904 |  |  | 1 | 1 | 1 | 1 | 1 | [18 empty] | 1 | 1 | 1 | 0.99954 | 1 | 1 | 1 | 0.99999 | 1 | 1 | 1 | 0.99999 | 1 | 1 | 1 | 1 | 1 | 1 | 1 | 1 | 1 | 1 | 1 | 1 | 1 | 1 | 1 | 1 | 1 | 1 | 1 | 1 | 1 | 1 | 1 | 0.99999 | 0.99932 | 0.99929 | 1 | 1 | 1 | 1 | 1 | 1 | 0.99999 | 0.99946 | 1 | 1 | 1 | 0.97 | 1 | 1 | 1 | 1 |  | 1 | 1 | 1 | 1 | 1 | 1 | 0.99999 | 0.99946 | 1 | 1 | 1 | 0.97 | 1 | 1 | 1 | 1 | 1 | 1 | 1 | 1 | 1 | 1 | 0.99999 | 0.99946 | 1 | 1 | 1 | 0.97 | 1 | 1 | 1 | 1 | 0.99972 | 0.99372 | 0.94711 | 0.99967 | 0.99375 | 0.95222 | 0.99973 | 0.99399 | 0.95592 | 0.99989 | 0.99664 | 0.96493 | 0.99992 | 0.9968 | 0.96512 | [27 empty] | 1 | 1 | 0.99887 | 0.98429 | 1 | 1 | 0.99887 | 0.98429 | 1 | 1 | 0.9998 | 0.99635 | 1 | 1 | 0.9998 | 0.99635 | 0.99999 | 0.99991 | 0.97788 | 0.88991 | 1 | 1 | 0.97788 | 0.94671 | 1 | 1 | 0.97788 | 0.88991 | 1 | 1 | 0.97788 | 0.88991 | 1 | 1 | 0.97788 | 0.88991 | 1 | 1 | 0.97788 | 0.88991 | 0.99996 | 0.9989 | 0.98739 | 0.99994 | 0.99873 | 0.98787 | 0.99994 | 0.99885 | 0.98872 | 0.99998 | 0.99949 | 0.99249 | 0.99999 | 0.99955 | 0.99313 | [27 empty] | 1 | 1 | 0.99887 | 0.98429 | 1 | 1 | 0.99887 | 0.98429 | 1 | 1 | 0.9998 | 0.99635 | 1 | 1 | 0.9998 | 0.99635 | [30 empty] | 0.99999 | 0.99999 | 0.99889 | 0.96323 | 1 | 1 | 0.99976 | 0.98568 | 1 | 0.99822 | 0.99171 | 0.89862 | 1 | 0.99936 | 0.99924 | 0.98762 | 0.99999 | 0.99816 | 0.96323 | 0.93664 | 1 | 0.99942 | 0.99093 | 0.98 | 1 | 0.99996 | 0.98112 | 0.94895 | 1 | 0.99994 | 0.99361 | 0.98345 | 0.99999 | 0.99816 | 0.96323 | 0.93664 | 1 | 0.99956 | 0.99699 | 0.99285 | 1 | 0.99996 | 0.98112 | 0.94895 | 1 | 1 | 0.99939 | 0.99843 | 0.99837 | 0.97266 | 0.97732 | 1 | 0.99301 | 0.95844 | 0.99995 | 0.98326 | 0.94169 | 0.99901 | 0.99986 | 0.98532 | 0.94793 | 0.99873 | 1 | 0.98724 | 0.95732 | 1 | 0.98465 | 0.74523 | 0.53614 | 0.46863 | 1 | 0.99011 | 0.95155 | 1 | 0.99986 | 0.99989 | 0.99997 | 1 | 0.99982 | 0.99983 | 0.99643 | 0.99722 | 1 | 1 | 1 | 1 | 0.99993 | 0.99993 | 0.99996 | 1 | 1 | [6 empty] | 0.37988 | 0.94206 | 0.85375 | 0.67867 | 0.40733 | 0.92872 | 0.83664 | 0.69655 | 0.40403 | 0.9445 | 0.86643 | 0.73481 | 0.048573 | 0.75331 | 0.53972 | 0.13906 | 0.12759 | 0.8823 | 0.71724 | 0.31854 | 0.32886 | 0.96817 | 0.88638 | 0.63497 | 0.32886 | 0.96817 | 0.88638 | 0.63497 | 1 | 1 | 0.99962 | 0.99562 | 1 | 1 | 0.99962 | 0.99562 | 1 | 1 | 0.99967 | 0.98866 | 1 | 1 | 0.99959 | 0.98866 | 1 | 1 | 0.99965 | 0.98116 | 1 | 1 | 0.99965 | 0.98116 | 0.99999 | 0.99989 | 0.99583 | 0.88991 | 1 | 0.99989 | 0.99721 | 0.88991 | 1 | 1 | 0.99721 | 0.88991 | 0.99999 | 0.99989 | 0.99438 | 0.88991 | 1 | 1 | 0.99438 | 0.88991 | 1 | 1 | 0.99999 | 0.99828 | 1 | 1 | 0.99999 | 0.99828 | 1 | 1 | 0.99995 | 0.98399 | 1 | 1 | 0.99995 | 0.98399 | 1 | 1 | 0.99995 | 0.9929 | 1 | 1 | 0.99995 | 0.9929 | 1 | 0.99989 | 0.99721 | 0.88991 | 1 | 1 | 0.99721 | 0.88991 | 0.99999 | 0.99989 | 0.99438 | 0.88991 | 1 | 1 | 0.99438 | 0.88991 | [16 empty] | 1 | 1 | 1 | 1 | 1 | 1 | 1 | 1 | 1 | 1 | 1 | 1 | 1 | 1 | 1 | 1 | 1 | 1 | 1 | 1 | 1 | 1 | 1 | 1

## E_Vuln_PGA
ID number | E1.1 | E1.1a | E1.1b | E1.2 | E1.2a | E1.2b | E1.3 | E1.3a | E1.3b | E1.4 | E1.4a | E1.4b | E1.15 | E2.1 | E2.1a | E2.1b | E2.2 | E2.2a | E2.2b | E2.3 | E2.3a | E2.3b | E2.4 | E2.4a | E2.4b | E2.5 | E2.5a | E2.5b | E2.6 | E2.6a | E2.6b | E2.9a | E2.9b | E3.1 | E3.2 | E4.1 | E4.1a | E4.1b | E4.2 | E4.2a | E4.2b | E5.1 | E5.1a | E5.1b | E5.2 | E5.2a | E5.2b | E6.1 | E6.1a | E6.1b | E6.2 | E6.2a | E6.2b | E7.1 | E7.1a | E7.1b | E7.6 | E7.6a | E7.6b | E7.7 | E7.7a | E7.7b | E7.8 | E7.8a | E7.8b | E7.9 | E7.9a | E7.9b | E7.10 | E7.10a | E7.10b | E7.11 | E7.11a | E7.11b | E7.12 | E7.12a | E7.12b | E7.13 | E7.13a | E7.13b | E7.14 | E7.14a | E7.14b | E8.1 | E8.1a | E8.1b | E8.2 | E8.2a | E8.2b | E8.3 | E8.3a | E8.3b | E8.4 | E8.4a | E8.4b | E8.5 | E8.5a | E8.5b | E8.6 | E8.6a | E8.6b | E8.7 | E8.7a | E8.7b | E8.8 | E8.8a | E8.8b | E8.9 | E8.9a | E8.9b | E8.10 | E8.10a | E8.10b | E8.11 | E8.16 | E8.17 | E8.18 | E8.19 | E8.20 | E8.21 | E8.22 | E8.23 | E8.24 | E9.1 | E9.1a | E9.1b | E9.2 | E9.2a | E9.2b | E9.3 | E9.3a | E9.3b | E9.4 | E9.4a | E9.4b | E11.1 | E12.1 | E12.1a | E12.1b | E12.2 | E12.2a | E12.2b | E13.1 | E13.1a | E13.1b | E13.2 | E13.2a | E13.2b | E13.3 | E13.3a | E13.3b | E13.4 | E13.4a | E13.4b | E13.5 | E13.5a | E13.5b | E13.6 | E13.6a | E13.6b | E14.1 | E14.1 a | E14.1b | E14.2 | E14.2a | E14.2b | E14.3 | E14.3a | E14.3b | E14.4 | E14.4a | E14.4b | E14.5 | E14.5a | E14.5b | E14.6 | E14.6a | E14.6b | E15.1 | E15.1a | E15.1b | E16.24 | E17.1 | E17.1a | E17.1b | E17.2 | E17.2a | E17.2b | E17.3 | E17.3a | E17.3b | E17.4 | E17.4a | E17.4b | E18.1 | E18.1a | E18.1b | E18.2 | E18.2a | E18.2b | E18.3 | E18.3a | E18.3b | E18.4 | E18.4a | E18.4b | E18.5 | E18.5a | E18.5b | E18.6 | E18.6a | E18.6b | E20.1 | E20.1a | E20.1b | E20.2 | E20.2a | E20.2b | E20.3 | E20.3a | E20.3b | E20.4 | E20.4a | E20.4b | E21.1 | E21.2 | E21.3 | E21.4 | E21.5 | E21.6 | E21.7 | E21.8 | E21.9 | E21.10 | E21.11 | E21.11a | E21.11b
Infrastructure type | Power plant | Power plant | Power plant | Power plant | Power plant | Power plant | Power plant | Power plant | Power plant | Power plant | Power plant | Power plant | Hydropower plants | substation | substation | substation | substation | substation | substation | substation | substation | substation | substation | substation | substation | substation | substation | substation | substation | substation | substation | Substation | Substation | Power tower | Power tower | Power pole | Power pole | Power pole | Power pole | Power pole | Power pole | Cable | Cable | Cable | Cable | Cable | Cable | Power lines | Power lines | Power lines | Power lines | Power lines | Power lines | Roads | Roads | Roads | Roads | Roads | Roads | Roads | Roads | Roads | Roads | Roads | Roads | Roads | Roads | Roads | Roads | Roads | Roads | Roads | Roads | Roads | Roads | Roads | Roads | Roads | Roads | Roads | Roads | Roads | Roads | Railway | Railway | Railway | Railway | Railway | Railway | Railway | Railway | Railway | Railway | Railway | Railway | Railway | Railway | Railway | Railway | Railway | Railway | Railway | Railway | Railway | Railway | Railway | Railway | Railway | Railway | Railway | Railway | Railway | Railway | Railways | Railways | Railways | Railways | Railways | Railways | Railways | Railways | Railways | Railways | Airports | Airports | Airports | Airports | Airports | Airports | Airports | Airports | Airports | Airports | Airports | Airports | Mast | Others | Others | Others | Others | Others | Others | Reservoir covered | Reservoir covered | Reservoir covered | Reservoir covered | Reservoir covered | Reservoir covered | Reservoir covered | Reservoir covered | Reservoir covered | Reservoir covered | Reservoir covered | Reservoir covered | Reservoir covered | Reservoir covered | Reservoir covered | Reservoir covered | Reservoir covered | Reservoir covered | Water treatment plant | Water treatment plant | Water treatment plant | Water treatment plant | Water treatment plant | Water treatment plant | Water treatment plant | Water treatment plant | Water treatment plant | Water treatment plant | Water treatment plant | Water treatment plant | Water treatment plant | Water treatment plant | Water treatment plant | Water treatment plant | Water treatment plant | Water treatment plant | Water well | Water well | Water well | Transmission and distribution pipelines | Others | Others | Others | Others | Others | Others | Others | Others | Others | Others | Others | Others | Wastewater treatment plant | Wastewater treatment plant | Wastewater treatment plant | Wastewater treatment plant | Wastewater treatment plant | Wastewater treatment plant | Wastewater treatment plant | Wastewater treatment plant | Wastewater treatment plant | Wastewater treatment plant | Wastewater treatment plant | Wastewater treatment plant | Wastewater treatment plant | Wastewater treatment plant | Wastewater treatment plant | Wastewater treatment plant | Wastewater treatment plant | Wastewater treatment plant | Others | Others | Others | Others | Others | Others | Others | Others | Others | Others | Others | Others | Educational facilities | Educational facilities | Educational facilities | Educational facilities | Educational facilities | Educational facilities | Educational facilities | Educational facilities | Educational facilities | Educational facilities | Educational facilities | Educational facilities | Educational facilities
Infrastructure type details | Small generation facilities with anchored components | Small generation facilities with anchored components | Small generation facilities with anchored components | Small generation facilities with unanchored components | Small generation facilities with unanchored components | Small generation facilities with unanchored components | Medium/large power with anchored components | Medium/large power with anchored components | Medium/large power with anchored components | Medium/large power with unanchored components | Medium/large power with unanchored components | Medium/large power with unanchored components | N/A | Low Voltage Substation anchored | Low Voltage Substation anchored | Low Voltage Substation anchored | Low Voltage Substation unanchored | Low Voltage Substation unanchored | Low Voltage Substation unanchored | Medium Voltage Substation anchored | Medium Voltage Substation anchored | Medium Voltage Substation anchored | Medium Voltage Substation unanchored | Medium Voltage Substation unanchored | Medium Voltage Substation unanchored | High Voltage Substation anchored | High Voltage Substation anchored | High Voltage Substation anchored | High Voltage Substation unanchored | High Voltage Substation unanchored | High Voltage Substation unanchored | Low Voltage Substation unanchored | Low Voltage Substation unanchored | High-rise | Double circuit linear transmission tower | Anchored/seismic components | Anchored/seismic components | Anchored/seismic components | Unanchored/standard components | Unanchored/standard components | Unanchored/standard components | Distribution circuit with seismic/anchored | Distribution circuit with seismic/anchored | Distribution circuit with seismic/anchored | Distribution circuit with unanchored/standard components | Distribution circuit with unanchored/standard components | Distribution circuit with unanchored/standard components | Distribution circuit with seismic/anchored | Distribution circuit with seismic/anchored | Distribution circuit with seismic/anchored | Distribution circuit with unanchored/standard components | Distribution circuit with unanchored/standard components | Distribution circuit with unanchored/standard components | Highway on embankment | Highway on embankment | Highway on embankment | Highway on embankment of 2 meters, soil type C | Highway on embankment of 2 meters, soil type C | Highway on embankment of 2 meters, soil type C | Highway on embankment of 4 meters, soil type C | Highway on embankment of 4 meters, soil type C | Highway on embankment of 4 meters, soil type C | Highway on embankment of 6 meters, soil type C | Highway on embankment of 6 meters, soil type C | Highway on embankment of 6 meters, soil type C | Highway on embankment of 2 meters, soil type D | Highway on embankment of 2 meters, soil type D | Highway on embankment of 2 meters, soil type D | Highway on embankment of 4 meters, soil type D | Highway on embankment of 4 meters, soil type D | Highway on embankment of 4 meters, soil type D | Highway on embankment of 6 meters, soil type D | Highway on embankment of 6 meters, soil type D | Highway on embankment of 6 meters, soil type D | Highway in cuts of 6 meters, soil type C | Highway in cuts of 6 meters, soil type C | Highway in cuts of 6 meters, soil type C | Highway in cuts of 4 meters, soil type F | Highway in cuts of 4 meters, soil type F | Highway in cuts of 4 meters, soil type F | Highway in cuts of 6 meters, soil type F | Highway in cuts of 6 meters, soil type F | Highway in cuts of 6 meters, soil type F | Fuel facility: Anchored components with backup power | Fuel facility: Anchored components with backup power | Fuel facility: Anchored components with backup power | Fuel facility: Anchored components w/o backup power | Fuel facility: Anchored components w/o backup power | Fuel facility: Anchored components w/o backup power | Fuel facility: Unanchored components with backup power | Fuel facility: Unanchored components with backup power | Fuel facility: Unanchored components with backup power | Fuel facility: Unanchored components w/o backup power | Fuel facility: Unanchored components w/o backup power | Fuel facility: Unanchored components w/o backup power | Dispatch facility: Anchored components with backup power | Dispatch facility: Anchored components with backup power | Dispatch facility: Anchored components with backup power | Dispatch facility: Anchored components w/o backup power | Dispatch facility: Anchored components w/o backup power | Dispatch facility: Anchored components w/o backup power | Dispatch facility: Unanchored components with backup power | Dispatch facility: Unanchored components with backup power | Dispatch facility: Unanchored components with backup power | Dispatch facility: Unanchored components w/o backup power | Dispatch facility: Unanchored components w/o backup power | Dispatch facility: Unanchored components w/o backup power | Light rail DC Power substation: anchored | Light rail DC Power substation: anchored | Light rail DC Power substation: anchored | Light rail DC Power substation: unanchored | Light rail DC Power substation: unanchored | Light rail DC Power substation: unanchored | Railway on embankment | Railway on embankment of 2 meters, soil type C | Railway on embankment of 4 meters, soil type C | Railway on embankment of 6 meters, soil type C | Railway on embankment of 2 meters, soil type D | Railway on embankment of 4 meters, soil type D | Railway on embankment of 6 meters, soil type D | Railway in cuts of 6 meters, soil type C | Railway in cuts of 4 meters, soil type D | Railway in cuts of 6 meters, soil type D | Anchored components with backup power | Anchored components with backup power | Anchored components with backup power | Anchored components w/o backup power | Anchored components w/o backup power | Anchored components w/o backup power | Unanchored components with backup power | Unanchored components with backup power | Unanchored components with backup power | Unanchored components w/o backup power | Unanchored components w/o backup power | Unanchored components w/o backup power | Monopole tower | Central offices and broadcasting stations with anchored components | Central offices and broadcasting stations with anchored components | Central offices and broadcasting stations with anchored components | Central offices and broadcasting stations without anchored components | Central offices and broadcasting stations without anchored components | Central offices and broadcasting stations without anchored components | Water storage tanks On-ground concrete tank, anchored | Water storage tanks On-ground concrete tank, anchored | Water storage tanks On-ground concrete tank, anchored | Water storage tanks On-ground concrete tank, unanchored | Water storage tanks On-ground concrete tank, unanchored | Water storage tanks On-ground concrete tank, unanchored | Water storage tanks On-ground steel tank, anchored | Water storage tanks On-ground steel tank, anchored | Water storage tanks On-ground steel tank, anchored | Water storage tanks On-ground steel tank, unanchored | Water storage tanks On-ground steel tank, unanchored | Water storage tanks On-ground steel tank, unanchored | Water storage tanks Above-ground steel tank | Water storage tanks Above-ground steel tank | Water storage tanks Above-ground steel tank | Water storage tanks On-ground wood tank | Water storage tanks On-ground wood tank | Water storage tanks On-ground wood tank | Small, anchored | Small, anchored | Small, anchored | Small, unanchored | Small, unanchored | Small, unanchored | Medium, anchored | Medium, anchored | Medium, anchored | Medium, unanchored | Medium, unanchored | Medium, unanchored | Large, anchored | Large, anchored | Large, anchored | Large, unanchored | Large, unanchored | Large, unanchored | Anchored | Anchored | Anchored | PVC, continious joint type continuous (i.e., different parts of pipes are connected with each other using glue and heating), diameter 25-500 mm | Small pumping plant, anchored | Small pumping plant, anchored | Small pumping plant, anchored | Small pumping plant, unanchored | Small pumping plant, unanchored | Small pumping plant, unanchored | Medium/large pumping plant, anchored | Medium/large pumping plant, anchored | Medium/large pumping plant, anchored | Medium/large pumping plant, unanchored | Medium/large pumping plant, unanchored | Medium/large pumping plant, unanchored | Small anchored wastewater treatment plants | Small anchored wastewater treatment plants | Small anchored wastewater treatment plants | Small unanchored wastewater treatment plants | Small unanchored wastewater treatment plants | Small unanchored wastewater treatment plants | Medium anchored wastewater treatment plants | Medium anchored wastewater treatment plants | Medium anchored wastewater treatment plants | Medium unanchored wastewater treatment plants | Medium unanchored wastewater treatment plants | Medium unanchored wastewater treatment plants | Large anchored wastewater treatment plants | Large anchored wastewater treatment plants | Large anchored wastewater treatment plants | Large unanchored wastewater treatment plants | Large unanchored wastewater treatment plants | Large unanchored wastewater treatment plants | small lift - anchored | small lift - anchored | small lift - anchored | small lift - unanchored | small lift - unanchored | small lift - unanchored | medium/large lift - anchored | medium/large lift - anchored | medium/large lift - anchored | medium/large unanchored | medium/large unanchored | medium/large unanchored | Masonry | Reinforced steel frame | Steel frame | Timber frame | Rubber stone mud unreinforced masonry - single story | Rubber stone mud unreinforced masonry - two-to-three stories | Brick mud unreinforced masonry - single story | Brick mud unreinforced masonry - two-to-four stories | Brick-cement unreinforced masonry - single story | Brick-cement unreinforced masonry - two-to-four stories | Reinforced concrete four-story building | Reinforced concrete four-story building | Reinforced concrete four-story building
Peak Ground Acceleration (g) | Damage factor | Damage factor | Damage factor | Damage factor | Damage factor | Damage factor | Damage factor | Damage factor | Damage factor | Damage factor | Damage factor | Damage factor | Damage factor | Damage factor | Damage factor | Damage factor | Damage factor | Damage factor | Damage factor | Damage factor | Damage factor | Damage factor | Damage factor | Damage factor | Damage factor | Damage factor | Damage factor | Damage factor | Damage factor | Damage factor | Damage factor | Damage factor | Damage factor | Damage factor | Damage factor | Damage factor | Damage factor | Damage factor | Damage factor | Damage factor | Damage factor | Damage factor | Damage factor | Damage factor | Damage factor | Damage factor | Damage factor | Damage factor | Damage factor | Damage factor | Damage factor | Damage factor | Damage factor | Damage factor | Damage factor | Damage factor | Damage factor | Damage factor | Damage factor | Damage factor | Damage factor | Damage factor | Damage factor | Damage factor | Damage factor | Damage factor | Damage factor | Damage factor | Damage factor | Damage factor | Damage factor | Damage factor | Damage factor | Damage factor | Damage factor | Damage factor | Damage factor | Damage factor | Damage factor | Damage factor | Damage factor | Damage factor | Damage factor | Damage factor | Damage factor | Damage factor | Damage factor | Damage factor | Damage factor | Damage factor | Damage factor | Damage factor | Damage factor | Damage factor | Damage factor | Damage factor | Damage factor | Damage factor | Damage factor | Damage factor | Damage factor | Damage factor | Damage factor | Damage factor | Damage factor | Damage factor | Damage factor | Damage factor | Damage factor | Damage factor | Damage factor | Damage factor | Damage factor | Damage factor | Damage factor | Damage factor | Damage factor | Damage factor | Damage factor | Damage factor | Damage factor | Damage factor | Damage factor | Damage factor | Damage factor | Damage factor | Damage factor | Damage factor | Damage factor | Damage factor | Damage factor | Damage factor | Damage factor | Damage factor | Damage factor | Damage factor | Damage factor | Damage factor | Damage factor | Damage factor | Damage factor | Damage factor | Damage factor | Damage factor | Damage factor | Damage factor | Damage factor | Damage factor | Damage factor | Damage factor | Damage factor | Damage factor | Damage factor | Damage factor | Damage factor | Damage factor | Damage factor | Damage factor | Damage factor | Damage factor | Damage factor | Damage factor | Damage factor | Damage factor | Damage factor | Damage factor | Damage factor | Damage factor | Damage factor | Damage factor | Damage factor | Damage factor | Damage factor | Damage factor | Damage factor | Damage factor | Damage factor | Damage factor | Damage factor | Damage factor | Damage factor | Repair rate (repairs/km) | Damage factor | Damage factor | Damage factor | Damage factor | Damage factor | Damage factor | Damage factor | Damage factor | Damage factor | Damage factor | Damage factor | Damage factor | Damage factor | Damage factor | Damage factor | Damage factor | Damage factor | Damage factor | Damage factor | Damage factor | Damage factor | Damage factor | Damage factor | Damage factor | Damage factor | Damage factor | Damage factor | Damage factor | Damage factor | Damage factor | Damage factor | Damage factor | Damage factor | Damage factor | Damage factor | Damage factor | Damage factor | Damage factor | Damage factor | Damage factor | Damage factor | Damage factor | Damage factor | Damage factor | Damage factor | Damage factor | Damage factor | Damage factor | Damage factor | Damage factor | Damage factor | Damage factor | Damage factor | Damage factor | Damage factor
0 | 0 | 0 | 0 | 0 | 0 | 0 | 0 | 0 | 0 | 0 | 0 | 0 | 0 | 0 | 0 | 0 | 0 | 0 | 0 | 0 | 0 | 0 | 0 | 0 | 0 | 0 | 0 | 0 | 0 | 0 | 0 | 0 | 0 | 0 | 0 | 0 | 0 | 0 | 0 | 0 | 0 | 0 | 0 | 0 | 0 | 0 | 0 | 0 | 0 | 0 | 0 | 0 | 0 | 0 | 0 | 0 | 0 | 0 | 0 | 0 | 0 | 0 | 0 | 0 | 0 | 0 | 0 | 0 | 0 | 0 | 0 | 0 | 0 | 0 | 0 | 0 | 0 | 0 | 0 | 0 | 0 | 0 | 0 | 0 | 0 | 0 | 0 | 0 | 0 | 0 | 0 | 0 | 0 | 0 | 0 | 0 | 0 | 0 | 0 | 0 | 0 | 0 | 0 | 0 | 0 | 0 | 0 | 0 | 0 | 0 | 0 | 0 | 0 | 0 | 0 | 0 | 0 | 0 | 0 | 0 | 0 | 0 | 0 | 0 | 0 | 0 | 0 | 0 | 0 | 0 | 0 | 0 | 0 | 0 | 0 | 0 | 0 | 0 | 0 | 0 | 0 | 0 | 0 | 0 | 0 | 0 | 0 | 0 | 0 | 0 | 0 | 0 | 0 | 0 | 0 | 0 | 0 | 0 | 0 | 0 | 0 | 0 | 0 | 0 | 0 | 0 | 0 | 0 | 0 | 0 | 0 | 0 | 0 | 0 | 0 | 0 | 0 | 0 | 0 | 0 | 0 | 0 | 0 | 0 | 0 | 0 | 0 | 0 | 0 | 0 | 0 | 0 | 0 | 0 | 0 | 0 | 0 | 0 | 0 | 0 | 0 | 0 | 0 | 0 | 0 | 0 | 0 | 0 | 0 | 0 | 0 | 0 | 0 | 0 | 0 | 0 | 0 | 0 | 0 | 0 | 0 | 0 | 0 | 0 | 0 | 0 | 0 | 0 | 0 | 0 | 0 | 0 | 0 | 0 | 0 | 0 | 0
0.05 | 0.011146 | 0.0018759 | 0.019735 | 0.008573 | 0.0018394 | 0.014227 | 0.01091 | 0.0017542 | 0.019517 | 0.010874 | 0.001735 | 0.019483 | 1.2247e-07 | 0.0029556 | 0.00068036 | 0.0089151 | 0.0035686 | 0.00077632 | 0.010739 | 0.0017163 | 0.00042572 | 0.0051934 | 0.0063682 | 0.0016302 | 0.019296 | 0.0033258 | 0.0016077 | 0.010455 | 0.006605 | 0.0024411 | 0.02019 | 0.0034837 | 0.010193 | 7.3388e-36 | 3.4611e-28 | 2.3315e-10 | 4.6629e-11 | 6.9944e-10 | 0.0066548 | 0.0018759 | 0.019735 | 2.3315e-10 | 4.6629e-11 | 6.9944e-10 | 0.0066548 | 0.0018759 | 0.019735 | 2.3315e-10 | 4.6629e-11 | 6.9944e-10 | 0.0066548 | 0.0018759 | 0.019735 | 0.00013371 | 8.8487e-05 | 0.00027838 | 0.00058022 | 0.0002909 | 0.0012448 | 0.00040484 | 0.0001752 | 0.00098024 | 6.0096e-05 | 1.7027e-05 | 0.00017022 | 0.00097516 | 0.0005264 | 0.0018906 | 0.00035587 | 0.00014941 | 0.00088183 | 0.0068317 | 0.003231 | 0.015746 | 0.00056264 | 0.00024629 | 0.0013584 | 0.0011006 | 0.00044453 | 0.0027805 | 0.0017175 | 0.00074278 | 0.0041943 | 0.00017496 | 1.4218e-05 | 0.00017496 | 0.0084552 | 0.00061201 | 0.0084552 | 0.015885 | 0.0012181 | 0.015885 | 0.018274 | 0.0013646 | 0.018274 | 0.011175 | 0.00097813 | 0.011175 | 0.006136 | 0.00050071 | 0.006136 | 0.0063543 | 0.00052192 | 0.0063543 | 0.0061063 | 0.00047863 | 0.0061063 | 0.0084881 | 0.00064004 | 0.0084881 | 0.008736 | 0.00065395 | 0.008736 | 0.002324 | 0.0013529 | 0.001537 | 0.00035115 | 0.0019351 | 0.0010247 | 0.017221 | 0.0015579 | 0.0032538 | 0.0048442 | 0.00017496 | 1.4218e-05 | 0.00017496 | 0.0084552 | 0.00061201 | 0.0084552 | 0.015885 | 0.0012181 | 0.015885 | 0.018274 | 0.0013646 | 0.018274 | 3.6668e-05 | 0.0067023 | 0.00086097 | 0.010982 | 0.0038976 | 0.00052327 | 0.0063662 | 0.00042547 | 7.4899e-05 | 0.00036024 | 0.0035137 | 0.00032956 | 0.0027535 | 0.00028365 | 1.4977e-05 | 0.00021332 | 0.012704 | 0.0013136 | 0.010028 | 0.0010413 | 5.2193e-05 | 0.00078107 | 0.0067989 | 0.00040019 | 0.0051347 | 7.5188e-05 | 2.0902e-05 | 0.00011969 | 0.00016527 | 3.0913e-05 | 0.00029297 | 3.8495e-08 | 1.345e-08 | 5.9244e-08 | 2.1346e-05 | 2.7318e-06 | 3.9814e-05 | 2.3521e-09 | 3.6092e-10 | 4.2219e-09 | 8.672e-06 | 1.1413e-06 | 1.606e-05 | 0.0039791 | 0.00089143 | 0.011032 | 0.012771 | 0.003325 | 0.0007632 | 0.009056 | 0.002893 | 0.00060948 | 0.0084329 | 0.003976 | 0.00088958 | 0.011029 | 0.0028833 | 0.00060372 | 0.0084237 | 6.8059e-06 | 1.6135e-06 | 1.1614e-05 | 0.00015275 | 2.1681e-05 | 0.00027888 | 9.8771e-08 | 1.4455e-08 | 1.8184e-07 | 2.1534e-05 | 2.8126e-06 | 3.9958e-05 | 8.2789e-09 | 1.1122e-09 | 1.5253e-08 | 8.672e-06 | 1.1413e-06 | 1.6059e-05 | 0.003325 | 0.0007632 | 0.009056 | 0.002893 | 0.00060948 | 0.0084329 | 0.003976 | 0.00088958 | 0.011029 | 0.0028833 | 0.00060372 | 0.0084237 | 0.042294 | 0.026954 | 0.11251 | 0.040629 | 0.062002 | 0.084949 | 0.086699 | 0.010814 | 1.4151e-08 | 0.00018929 | 0.0050281 | 0.0033067 | 0.0067495
0.1 | 0.064263 | 0.017635 | 0.097513 | 0.079911 | 0.025992 | 0.11203 | 0.057619 | 0.014222 | 0.09139 | 0.060758 | 0.015811 | 0.094262 | 0.00026519 | 0.01583 | 0.0066183 | 0.048959 | 0.01933 | 0.0076298 | 0.05893 | 0.014868 | 0.0073938 | 0.046144 | 0.031308 | 0.01736 | 0.096917 | 0.042757 | 0.035953 | 0.11915 | 0.073049 | 0.057881 | 0.17742 | 0.031819 | 0.081781 | 1.0248e-23 | 1.5149e-18 | 1.4975e-05 | 2.995e-06 | 4.4925e-05 | 0.034259 | 0.017635 | 0.097513 | 1.4975e-05 | 2.995e-06 | 4.4925e-05 | 0.034259 | 0.017635 | 0.097513 | 1.4975e-05 | 2.995e-06 | 4.4925e-05 | 0.034259 | 0.017635 | 0.097513 | 0.0020222 | 0.001507 | 0.0036823 | 0.0044435 | 0.0023862 | 0.0087594 | 0.0037315 | 0.0018483 | 0.0081878 | 0.0012396 | 0.00044952 | 0.0032778 | 0.0086249 | 0.0048416 | 0.015459 | 0.0057285 | 0.0028826 | 0.012522 | 0.039407 | 0.021482 | 0.07876 | 0.0039744 | 0.0019673 | 0.0087767 | 0.0064613 | 0.0030527 | 0.01491 | 0.009474 | 0.0047129 | 0.020996 | 0.0077315 | 0.00082186 | 0.0077315 | 0.061794 | 0.0072496 | 0.061794 | 0.088809 | 0.012926 | 0.088809 | 0.10479 | 0.015701 | 0.10479 | 0.052839 | 0.0080296 | 0.052839 | 0.059206 | 0.0072001 | 0.059206 | 0.054374 | 0.0072397 | 0.054374 | 0.069024 | 0.0080835 | 0.069024 | 0.060872 | 0.0069222 | 0.060872 | 0.070266 | 0.0081663 | 0.070266 | 0.01677 | 0.0044435 | 0.011387 | 0.0051164 | 0.014947 | 0.013382 | 0.080984 | 0.0094994 | 0.016377 | 0.022852 | 0.0077315 | 0.00082186 | 0.0077315 | 0.061794 | 0.0072496 | 0.061794 | 0.088809 | 0.012926 | 0.088809 | 0.10479 | 0.015701 | 0.10479 | 0.00059424 | 0.034072 | 0.0071245 | 0.051508 | 0.038433 | 0.0088507 | 0.057286 | 0.011464 | 0.0018092 | 0.0095342 | 0.036852 | 0.0045304 | 0.029679 | 0.0068487 | 0.00043175 | 0.0052008 | 0.067976 | 0.011035 | 0.056287 | 0.024052 | 0.0012515 | 0.018074 | 0.053262 | 0.0049751 | 0.041304 | 0.0049437 | 0.0016298 | 0.0070938 | 0.012739 | 0.0028761 | 0.020758 | 6.193e-05 | 1.6833e-05 | 9.9192e-05 | 0.003613 | 0.00054421 | 0.0064622 | 1.0547e-05 | 2.0291e-06 | 1.7609e-05 | 0.0022265 | 0.0003653 | 0.0038705 | 0.023338 | 0.0067981 | 0.050802 | 0.040358 | 0.022953 | 0.0068295 | 0.049087 | 0.023907 | 0.0066766 | 0.055387 | 0.02319 | 0.0067104 | 0.050662 | 0.023486 | 0.0064258 | 0.054986 | 0.0021041 | 0.00055261 | 0.0033726 | 0.012638 | 0.0026277 | 0.020469 | 0.00012827 | 2.2076e-05 | 0.00022525 | 0.0037822 | 0.00061715 | 0.0065922 | 2.3819e-05 | 3.8157e-06 | 4.1749e-05 | 0.0022262 | 0.00036512 | 0.0038702 | 0.022953 | 0.0068295 | 0.049087 | 0.023907 | 0.0066766 | 0.055387 | 0.02319 | 0.0067104 | 0.050662 | 0.023486 | 0.0064258 | 0.054986 | 0.13742 | 0.08301 | 0.22303 | 0.098942 | 0.26986 | 0.35399 | 0.21116 | 0.29693 | 0.0005126 | 0.022229 | 0.070828 | 0.059218 | 0.082437
0.15 | 0.13839 | 0.048239 | 0.18711 | 0.18087 | 0.071798 | 0.22827 | 0.11784 | 0.038293 | 0.16674 | 0.12911 | 0.043955 | 0.17701 | 0.0061452 | 0.035155 | 0.02299 | 0.10677 | 0.046481 | 0.029972 | 0.13014 | 0.041749 | 0.030779 | 0.12021 | 0.073346 | 0.05797 | 0.20008 | 0.15803 | 0.12957 | 0.31752 | 0.24103 | 0.18969 | 0.43183 | 0.084125 | 0.18498 | 7.8057e-18 | 6.688e-14 | 0.00093701 | 0.00018746 | 0.002811 | 0.070205 | 0.048239 | 0.18711 | 0.00093701 | 0.00018746 | 0.002811 | 0.070205 | 0.048239 | 0.18711 | 0.00093701 | 0.00018746 | 0.002811 | 0.070205 | 0.048239 | 0.18711 | 0.0078415 | 0.0058318 | 0.013616 | 0.012242 | 0.0067687 | 0.022954 | 0.011173 | 0.0058847 | 0.022959 | 0.0051902 | 0.0022033 | 0.012836 | 0.02456 | 0.013987 | 0.042162 | 0.020995 | 0.011389 | 0.042062 | 0.088873 | 0.050741 | 0.1631 | 0.010601 | 0.0055574 | 0.022066 | 0.015671 | 0.0079875 | 0.03393 | 0.022175 | 0.011754 | 0.046044 | 0.035065 | 0.0054418 | 0.035065 | 0.13181 | 0.025489 | 0.13181 | 0.17554 | 0.042801 | 0.17554 | 0.20335 | 0.052673 | 0.20335 | 0.10673 | 0.023817 | 0.10673 | 0.13334 | 0.027228 | 0.13334 | 0.12456 | 0.02621 | 0.12456 | 0.15653 | 0.032863 | 0.15653 | 0.13024 | 0.025329 | 0.13024 | 0.15321 | 0.032641 | 0.15321 | 0.042609 | 0.012242 | 0.029907 | 0.017923 | 0.03929 | 0.043238 | 0.16102 | 0.023187 | 0.036251 | 0.048672 | 0.035065 | 0.0054418 | 0.035065 | 0.13181 | 0.025489 | 0.13181 | 0.17554 | 0.042801 | 0.17554 | 0.20335 | 0.052673 | 0.20335 | 0.0022735 | 0.076832 | 0.022857 | 0.10601 | 0.10319 | 0.034231 | 0.13864 | 0.043356 | 0.007455 | 0.036425 | 0.091399 | 0.014586 | 0.075902 | 0.026053 | 0.0021114 | 0.020109 | 0.13547 | 0.030259 | 0.11694 | 0.072624 | 0.0043429 | 0.054973 | 0.11681 | 0.017713 | 0.094364 | 0.029411 | 0.011242 | 0.038414 | 0.064596 | 0.019574 | 0.090616 | 0.0015504 | 0.00044943 | 0.0023474 | 0.024585 | 0.0049154 | 0.03993 | 0.00041843 | 9.7996e-05 | 0.00064437 | 0.019015 | 0.0040942 | 0.029662 | 0.058094 | 0.020238 | 0.10081 | 0.079111 | 0.059528 | 0.021092 | 0.10218 | 0.069834 | 0.024407 | 0.12056 | 0.057262 | 0.019743 | 0.10002 | 0.067568 | 0.023058 | 0.1184 | 0.020844 | 0.0067849 | 0.029897 | 0.065897 | 0.019164 | 0.090758 | 0.0025709 | 0.00056272 | 0.0041751 | 0.026803 | 0.005873 | 0.041626 | 0.00072966 | 0.00014241 | 0.0011924 | 0.019001 | 0.0040845 | 0.029647 | 0.059528 | 0.021092 | 0.10218 | 0.069834 | 0.024407 | 0.12056 | 0.057262 | 0.019743 | 0.10002 | 0.067568 | 0.023058 | 0.1184 | 0.23704 | 0.14136 | 0.30776 | 0.15328 | 0.56222 | 0.69953 | 0.45381 | 0.65722 | 0.01434 | 0.10914 | 0.16318 | 0.15069 | 0.17567
0.2 | 0.21285 | 0.085307 | 0.26724 | 0.27568 | 0.12482 | 0.32729 | 0.18193 | 0.069855 | 0.23717 | 0.20087 | 0.079469 | 0.25443 | 0.031634 | 0.063877 | 0.050654 | 0.17572 | 0.09617 | 0.072742 | 0.22395 | 0.089859 | 0.073292 | 0.21709 | 0.14711 | 0.122 | 0.32075 | 0.31588 | 0.24379 | 0.52055 | 0.41247 | 0.31278 | 0.63473 | 0.15036 | 0.29124 | 3.3127e-14 | 4.7602e-11 | 0.0065775 | 0.0013472 | 0.019719 | 0.11056 | 0.085307 | 0.26724 | 0.0065775 | 0.0013472 | 0.019719 | 0.11056 | 0.085307 | 0.26724 | 0.0065775 | 0.0013472 | 0.019719 | 0.11056 | 0.085307 | 0.26724 | 0.018178 | 0.013301 | 0.030655 | 0.023242 | 0.013057 | 0.042097 | 0.02229 | 0.012148 | 0.043661 | 0.012557 | 0.0059081 | 0.029222 | 0.0467 | 0.026782 | 0.077912 | 0.045927 | 0.025838 | 0.086406 | 0.14433 | 0.083894 | 0.25057 | 0.019822 | 0.01074 | 0.039505 | 0.027592 | 0.014695 | 0.056925 | 0.038053 | 0.020892 | 0.075325 | 0.080565 | 0.017592 | 0.080565 | 0.20303 | 0.054088 | 0.20303 | 0.26291 | 0.08579 | 0.26291 | 0.29772 | 0.10169 | 0.29772 | 0.16386 | 0.046488 | 0.16386 | 0.21002 | 0.060813 | 0.21002 | 0.19791 | 0.055648 | 0.19791 | 0.24485 | 0.072701 | 0.24485 | 0.20443 | 0.05632 | 0.20443 | 0.24126 | 0.072462 | 0.24126 | 0.075581 | 0.023242 | 0.054254 | 0.038439 | 0.070611 | 0.086189 | 0.23871 | 0.040645 | 0.059697 | 0.077949 | 0.080565 | 0.017592 | 0.080565 | 0.20303 | 0.054088 | 0.20303 | 0.26291 | 0.08579 | 0.26291 | 0.29772 | 0.10169 | 0.29772 | 0.0052448 | 0.12995 | 0.047346 | 0.16734 | 0.18361 | 0.07385 | 0.22911 | 0.087866 | 0.017188 | 0.075048 | 0.14801 | 0.029983 | 0.12675 | 0.054614 | 0.0057794 | 0.043054 | 0.2006 | 0.056531 | 0.17902 | 0.12178 | 0.0094492 | 0.093688 | 0.17951 | 0.039722 | 0.1515 | 0.079429 | 0.033804 | 0.096694 | 0.15075 | 0.055412 | 0.186 | 0.009469 | 0.0030462 | 0.01336 | 0.06743 | 0.017393 | 0.096887 | 0.0033935 | 0.00092442 | 0.0048425 | 0.058556 | 0.015521 | 0.081318 | 0.10425 | 0.040554 | 0.15406 | 0.12754 | 0.10843 | 0.04284 | 0.15907 | 0.13593 | 0.053341 | 0.19159 | 0.10201 | 0.039219 | 0.15193 | 0.13002 | 0.049822 | 0.18596 | 0.071099 | 0.027298 | 0.091897 | 0.15496 | 0.055285 | 0.18788 | 0.01354 | 0.0036712 | 0.020099 | 0.074798 | 0.020604 | 0.10249 | 0.0049948 | 0.001161 | 0.0075572 | 0.058417 | 0.015426 | 0.081167 | 0.10843 | 0.04284 | 0.15907 | 0.13593 | 0.053341 | 0.19159 | 0.10201 | 0.039219 | 0.15193 | 0.13002 | 0.049822 | 0.18596 | 0.32927 | 0.19687 | 0.37536 | 0.20221 | 0.76887 | 0.88021 | 0.6629 | 0.84879 | 0.050747 | 0.28163 | 0.23126 | 0.21636 | 0.24615
0.25 | 0.28348 | 0.12551 | 0.33961 | 0.36089 | 0.18146 | 0.41241 | 0.24628 | 0.10581 | 0.30388 | 0.27073 | 0.1188 | 0.32628 | 0.081349 | 0.1051 | 0.087601 | 0.25223 | 0.16902 | 0.13064 | 0.33268 | 0.16045 | 0.13007 | 0.32646 | 0.24855 | 0.20118 | 0.44659 | 0.45034 | 0.33899 | 0.66712 | 0.5385 | 0.40515 | 0.75322 | 0.22155 | 0.3921 | 1.0554e-11 | 4.3434e-09 | 0.018579 | 0.0048421 | 0.055267 | 0.15782 | 0.12551 | 0.33961 | 0.018579 | 0.0048421 | 0.055267 | 0.15782 | 0.12551 | 0.33961 | 0.018579 | 0.0048421 | 0.055267 | 0.15782 | 0.12551 | 0.33961 | 0.03256 | 0.023398 | 0.053716 | 0.036572 | 0.020747 | 0.064547 | 0.036262 | 0.020185 | 0.068457 | 0.02326 | 0.011723 | 0.051286 | 0.072705 | 0.041854 | 0.11881 | 0.078009 | 0.044735 | 0.14005 | 0.1996 | 0.11684 | 0.33341 | 0.030966 | 0.017133 | 0.059665 | 0.041321 | 0.022631 | 0.08206 | 0.055834 | 0.031322 | 0.10652 | 0.13824 | 0.038988 | 0.13824 | 0.27085 | 0.087883 | 0.27085 | 0.34502 | 0.13392 | 0.34502 | 0.38007 | 0.15152 | 0.38007 | 0.22011 | 0.073118 | 0.22011 | 0.28296 | 0.10083 | 0.28296 | 0.26671 | 0.089544 | 0.26671 | 0.32224 | 0.11449 | 0.32224 | 0.27608 | 0.092852 | 0.27608 | 0.3198 | 0.11432 | 0.3198 | 0.1123 | 0.036572 | 0.081902 | 0.064866 | 0.10529 | 0.13597 | 0.30768 | 0.060337 | 0.084757 | 0.10827 | 0.13824 | 0.038988 | 0.13824 | 0.27085 | 0.087883 | 0.27085 | 0.34502 | 0.13392 | 0.34502 | 0.38007 | 0.15152 | 0.38007 | 0.0094393 | 0.18799 | 0.077573 | 0.23082 | 0.26616 | 0.1196 | 0.31691 | 0.13548 | 0.030383 | 0.11787 | 0.20145 | 0.050335 | 0.17752 | 0.087593 | 0.011893 | 0.070716 | 0.2609 | 0.0875 | 0.23888 | 0.16284 | 0.017418 | 0.12849 | 0.23888 | 0.069485 | 0.20958 | 0.14854 | 0.068571 | 0.17193 | 0.24917 | 0.1034 | 0.28273 | 0.029883 | 0.010563 | 0.039446 | 0.12627 | 0.038851 | 0.16247 | 0.013003 | 0.0039719 | 0.017363 | 0.11511 | 0.034978 | 0.14496 | 0.15673 | 0.065737 | 0.20791 | 0.18472 | 0.16413 | 0.069844 | 0.21651 | 0.20944 | 0.088005 | 0.26148 | 0.1525 | 0.063218 | 0.20388 | 0.19857 | 0.081531 | 0.25112 | 0.15013 | 0.064733 | 0.17926 | 0.2564 | 0.1041 | 0.28724 | 0.038833 | 0.012434 | 0.052939 | 0.13947 | 0.04477 | 0.17249 | 0.017058 | 0.0045719 | 0.023962 | 0.11452 | 0.034578 | 0.14432 | 0.16413 | 0.069844 | 0.21651 | 0.20944 | 0.088005 | 0.26148 | 0.1525 | 0.063218 | 0.20388 | 0.19857 | 0.081531 | 0.25112 | 0.41139 | 0.24866 | 0.43108 | 0.24628 | 0.88238 | 0.95325 | 0.80479 | 0.93488 | 0.091846 | 0.47302 | 0.27945 | 0.25788 | 0.30101
0.3 | 0.35049 | 0.16821 | 0.40703 | 0.4393 | 0.2407 | 0.48917 | 0.30907 | 0.14436 | 0.36743 | 0.33778 | 0.16094 | 0.39394 | 0.14563 | 0.15758 | 0.1307 | 0.33197 | 0.25316 | 0.19387 | 0.44156 | 0.24401 | 0.19301 | 0.43539 | 0.36116 | 0.28576 | 0.56295 | 0.54979 | 0.41264 | 0.75804 | 0.63785 | 0.48417 | 0.82324 | 0.29033 | 0.48303 | 7.3785e-10 | 1.1931e-07 | 0.037063 | 0.016432 | 0.10743 | 0.21235 | 0.16821 | 0.40703 | 0.037063 | 0.016432 | 0.10743 | 0.21235 | 0.16821 | 0.40703 | 0.037063 | 0.016432 | 0.10743 | 0.21235 | 0.16821 | 0.40703 | 0.050157 | 0.035428 | 0.081297 | 0.051499 | 0.029402 | 0.089055 | 0.052298 | 0.029517 | 0.095867 | 0.036902 | 0.019496 | 0.077628 | 0.10076 | 0.058127 | 0.16205 | 0.11448 | 0.066331 | 0.19826 | 0.25166 | 0.14767 | 0.40873 | 0.043475 | 0.024399 | 0.081512 | 0.056204 | 0.031369 | 0.10821 | 0.074658 | 0.042472 | 0.13829 | 0.20269 | 0.068586 | 0.20269 | 0.33305 | 0.12311 | 0.33305 | 0.41907 | 0.18271 | 0.41907 | 0.44975 | 0.19879 | 0.44975 | 0.27337 | 0.10147 | 0.27337 | 0.3476 | 0.14102 | 0.3476 | 0.32755 | 0.12341 | 0.32755 | 0.38321 | 0.15079 | 0.38321 | 0.33942 | 0.12885 | 0.33942 | 0.38179 | 0.15069 | 0.38179 | 0.15039 | 0.051499 | 0.11106 | 0.095246 | 0.14094 | 0.18774 | 0.3667 | 0.081206 | 0.11027 | 0.13835 | 0.20269 | 0.068586 | 0.20269 | 0.33305 | 0.12311 | 0.33305 | 0.41907 | 0.18271 | 0.41907 | 0.44975 | 0.19879 | 0.44975 | 0.014709 | 0.24675 | 0.1108 | 0.29317 | 0.34301 | 0.16577 | 0.3963 | 0.18164 | 0.046425 | 0.16095 | 0.25213 | 0.075261 | 0.22776 | 0.12194 | 0.020623 | 0.10089 | 0.31652 | 0.12132 | 0.2955 | 0.1976 | 0.028846 | 0.16091 | 0.29524 | 0.10455 | 0.26723 | 0.22697 | 0.1118 | 0.25346 | 0.34237 | 0.1548 | 0.36983 | 0.065419 | 0.024994 | 0.081577 | 0.19236 | 0.066544 | 0.22793 | 0.032779 | 0.010939 | 0.04141 | 0.17782 | 0.059101 | 0.20826 | 0.21147 | 0.093861 | 0.26076 | 0.25 | 0.2222 | 0.099915 | 0.27268 | 0.28072 | 0.12385 | 0.32591 | 0.20496 | 0.089985 | 0.25456 | 0.26432 | 0.11409 | 0.31029 | 0.24454 | 0.11477 | 0.2764 | 0.35288 | 0.15729 | 0.37813 | 0.079897 | 0.028983 | 0.10135 | 0.20967 | 0.074788 | 0.24113 | 0.039734 | 0.011935 | 0.052251 | 0.17634 | 0.058074 | 0.20665 | 0.2222 | 0.099915 | 0.27268 | 0.28072 | 0.12385 | 0.32591 | 0.20496 | 0.089985 | 0.25456 | 0.26432 | 0.11409 | 0.31029 | 0.48329 | 0.29675 | 0.47811 | 0.28616 | 0.94032 | 0.98137 | 0.89116 | 0.97188 | 0.16152 | 0.63643 | 0.31832 | 0.28822 | 0.34842
0.35 | 0.4143 | 0.21292 | 0.47058 | 0.51197 | 0.30064 | 0.55942 | 0.36921 | 0.1843 | 0.42759 | 0.40189 | 0.20524 | 0.45796 | 0.21377 | 0.21727 | 0.17683 | 0.41038 | 0.33673 | 0.25518 | 0.53909 | 0.32972 | 0.25577 | 0.53385 | 0.47102 | 0.36842 | 0.66162 | 0.62728 | 0.47421 | 0.81513 | 0.72404 | 0.557 | 0.87145 | 0.3524 | 0.56161 | 1.9375e-08 | 1.5121e-06 | 0.063793 | 0.04302 | 0.17877 | 0.27229 | 0.21292 | 0.47058 | 0.063793 | 0.04302 | 0.17877 | 0.27229 | 0.21292 | 0.47058 | 0.063793 | 0.04302 | 0.17877 | 0.27229 | 0.21292 | 0.47058 | 0.070113 | 0.048746 | 0.11198 | 0.067453 | 0.038682 | 0.11472 | 0.069737 | 0.039734 | 0.12479 | 0.05298 | 0.028924 | 0.107 | 0.12959 | 0.07485 | 0.20578 | 0.15303 | 0.089166 | 0.25764 | 0.29926 | 0.17563 | 0.47586 | 0.056912 | 0.032263 | 0.10432 | 0.071777 | 0.040595 | 0.13467 | 0.093948 | 0.053955 | 0.16985 | 0.26936 | 0.10388 | 0.26936 | 0.38919 | 0.15805 | 0.38919 | 0.48471 | 0.23029 | 0.48471 | 0.50934 | 0.24349 | 0.50934 | 0.32278 | 0.13017 | 0.32278 | 0.40258 | 0.17849 | 0.40258 | 0.37987 | 0.15522 | 0.37987 | 0.42968 | 0.18084 | 0.42968 | 0.39279 | 0.16171 | 0.39279 | 0.4289 | 0.18078 | 0.4289 | 0.18832 | 0.067453 | 0.14056 | 0.1279 | 0.17612 | 0.23839 | 0.41639 | 0.10255 | 0.13553 | 0.16747 | 0.26936 | 0.10388 | 0.26936 | 0.38919 | 0.15805 | 0.38919 | 0.48471 | 0.23029 | 0.48471 | 0.50934 | 0.24349 | 0.50934 | 0.020893 | 0.30366 | 0.14514 | 0.3524 | 0.4113 | 0.20975 | 0.46564 | 0.22505 | 0.064794 | 0.20286 | 0.30114 | 0.10413 | 0.2777 | 0.15624 | 0.031907 | 0.13237 | 0.36793 | 0.1566 | 0.34859 | 0.22926 | 0.043687 | 0.193 | 0.34874 | 0.14259 | 0.32328 | 0.30682 | 0.15952 | 0.33395 | 0.42311 | 0.20477 | 0.44451 | 0.11442 | 0.046597 | 0.13625 | 0.2582 | 0.097022 | 0.2893 | 0.063817 | 0.022853 | 0.07707 | 0.23823 | 0.08432 | 0.26526 | 0.26582 | 0.12346 | 0.3116 | 0.32291 | 0.27965 | 0.13137 | 0.32644 | 0.3454 | 0.15855 | 0.38338 | 0.257 | 0.11821 | 0.3032 | 0.32356 | 0.14555 | 0.36258 | 0.34112 | 0.17104 | 0.37176 | 0.43768 | 0.21024 | 0.45785 | 0.13413 | 0.053498 | 0.16073 | 0.27765 | 0.10727 | 0.30441 | 0.073265 | 0.024124 | 0.091139 | 0.2355 | 0.082404 | 0.26232 | 0.27965 | 0.13137 | 0.32644 | 0.3454 | 0.15855 | 0.38338 | 0.257 | 0.11821 | 0.3032 | 0.32356 | 0.14555 | 0.36258 | 0.54577 | 0.34132 | 0.5185 | 0.32247 | 0.9694 | 0.99232 | 0.94036 | 0.98764 | 0.29219 | 0.76422 | 0.35339 | 0.31428 | 0.3925
0.4 | 0.47472 | 0.2588 | 0.53019 | 0.57855 | 0.35903 | 0.62309 | 0.42601 | 0.22471 | 0.48392 | 0.46274 | 0.2508 | 0.51812 | 0.27935 | 0.27988 | 0.22358 | 0.48393 | 0.41356 | 0.3116 | 0.6206 | 0.41096 | 0.31523 | 0.61742 | 0.57048 | 0.44469 | 0.74102 | 0.69293 | 0.52931 | 0.85475 | 0.79781 | 0.62113 | 0.90792 | 0.40655 | 0.62787 | 2.5895e-07 | 1.1255e-05 | 0.094158 | 0.078839 | 0.25743 | 0.33493 | 0.2588 | 0.53019 | 0.094158 | 0.078839 | 0.25743 | 0.33493 | 0.2588 | 0.53019 | 0.094158 | 0.078839 | 0.25743 | 0.33493 | 0.2588 | 0.53019 | 0.091671 | 0.062828 | 0.1446 | 0.084009 | 0.048328 | 0.14092 | 0.088058 | 0.050507 | 0.15443 | 0.070979 | 0.039659 | 0.13837 | 0.15834 | 0.09152 | 0.24884 | 0.19196 | 0.11217 | 0.31596 | 0.34206 | 0.20057 | 0.53506 | 0.070947 | 0.040516 | 0.12759 | 0.087705 | 0.050081 | 0.161 | 0.11331 | 0.065507 | 0.20076 | 0.33478 | 0.14226 | 0.33478 | 0.43974 | 0.19217 | 0.43974 | 0.54262 | 0.27591 | 0.54262 | 0.5614 | 0.28609 | 0.5614 | 0.36812 | 0.15842 | 0.36812 | 0.44885 | 0.21264 | 0.44885 | 0.42457 | 0.18448 | 0.42457 | 0.46598 | 0.2063 | 0.46598 | 0.43715 | 0.19107 | 0.43715 | 0.46555 | 0.20627 | 0.46555 | 0.2251 | 0.084009 | 0.16964 | 0.16151 | 0.21001 | 0.28613 | 0.45797 | 0.12389 | 0.16015 | 0.19529 | 0.33478 | 0.14226 | 0.33478 | 0.43974 | 0.19217 | 0.43974 | 0.54262 | 0.27591 | 0.54262 | 0.5614 | 0.28609 | 0.5614 | 0.027839 | 0.35735 | 0.17941 | 0.40752 | 0.47087 | 0.2507 | 0.52535 | 0.26576 | 0.085023 | 0.24328 | 0.34903 | 0.13606 | 0.32722 | 0.18994 | 0.045533 | 0.16451 | 0.41552 | 0.19231 | 0.39808 | 0.25983 | 0.061461 | 0.22569 | 0.39926 | 0.18183 | 0.37681 | 0.38314 | 0.20862 | 0.40936 | 0.49095 | 0.25172 | 0.50781 | 0.17273 | 0.074219 | 0.19836 | 0.31942 | 0.12797 | 0.34519 | 0.10479 | 0.039766 | 0.12207 | 0.29229 | 0.10863 | 0.31464 | 0.31815 | 0.15349 | 0.35979 | 0.40304 | 0.33469 | 0.16304 | 0.37707 | 0.40246 | 0.19123 | 0.43403 | 0.30719 | 0.14697 | 0.34936 | 0.37571 | 0.17531 | 0.40855 | 0.43139 | 0.22841 | 0.45903 | 0.5103 | 0.26112 | 0.527 | 0.19694 | 0.08461 | 0.22604 | 0.34004 | 0.14037 | 0.36179 | 0.11592 | 0.04116 | 0.13785 | 0.28832 | 0.10577 | 0.31038 | 0.33469 | 0.16304 | 0.37707 | 0.40246 | 0.19123 | 0.43403 | 0.30719 | 0.14697 | 0.34936 | 0.37571 | 0.17531 | 0.40855 | 0.59991 | 0.38263 | 0.55365 | 0.3557 | 0.98405 | 0.99672 | 0.96741 | 0.99442 | 0.46496 | 0.85579 | 0.38676 | 0.33893 | 0.4346
0.45 | 0.53134 | 0.30478 | 0.58539 | 0.63847 | 0.414 | 0.67976 | 0.47907 | 0.26482 | 0.53606 | 0.51986 | 0.29658 | 0.57392 | 0.33818 | 0.34214 | 0.26941 | 0.55056 | 0.48214 | 0.36294 | 0.6864 | 0.48517 | 0.37052 | 0.68597 | 0.65644 | 0.51221 | 0.80306 | 0.75045 | 0.57907 | 0.88505 | 0.85718 | 0.67337 | 0.93568 | 0.45335 | 0.6834 | 2.1236e-06 | 5.7049e-05 | 0.11975 | 0.11073 | 0.32232 | 0.3977 | 0.30478 | 0.58539 | 0.11975 | 0.11073 | 0.32232 | 0.3977 | 0.30478 | 0.58539 | 0.11975 | 0.11073 | 0.32232 | 0.3977 | 0.30478 | 0.58539 | 0.11421 | 0.077268 | 0.17822 | 0.10085 | 0.05815 | 0.16719 | 0.10686 | 0.061585 | 0.18422 | 0.090417 | 0.05136 | 0.17095 | 0.18647 | 0.10781 | 0.29049 | 0.23012 | 0.13463 | 0.37182 | 0.38019 | 0.22262 | 0.587 | 0.085328 | 0.048996 | 0.15096 | 0.10375 | 0.059663 | 0.18692 | 0.1325 | 0.076955 | 0.23073 | 0.39666 | 0.18164 | 0.39666 | 0.48548 | 0.22534 | 0.48548 | 0.59372 | 0.31922 | 0.59372 | 0.60759 | 0.3268 | 0.60759 | 0.40954 | 0.18582 | 0.40954 | 0.48814 | 0.2438 | 0.48814 | 0.46301 | 0.21136 | 0.46301 | 0.49584 | 0.22892 | 0.49584 | 0.47438 | 0.21745 | 0.47438 | 0.4956 | 0.22891 | 0.4956 | 0.26015 | 0.10085 | 0.19785 | 0.19511 | 0.24216 | 0.33012 | 0.49272 | 0.14493 | 0.18389 | 0.22164 | 0.39666 | 0.18164 | 0.39666 | 0.48548 | 0.22534 | 0.48548 | 0.59372 | 0.31922 | 0.59372 | 0.60759 | 0.3268 | 0.60759 | 0.035409 | 0.40724 | 0.21292 | 0.45817 | 0.52264 | 0.2886 | 0.57664 | 0.30418 | 0.10668 | 0.28222 | 0.3958 | 0.17012 | 0.37593 | 0.22288 | 0.061209 | 0.1969 | 0.45957 | 0.22769 | 0.44404 | 0.29018 | 0.081529 | 0.25906 | 0.44664 | 0.22096 | 0.42721 | 0.45338 | 0.25699 | 0.47788 | 0.54797 | 0.29549 | 0.56185 | 0.23571 | 0.10609 | 0.26318 | 0.37451 | 0.15838 | 0.39562 | 0.15299 | 0.060992 | 0.17322 | 0.33936 | 0.13151 | 0.35739 | 0.3676 | 0.18326 | 0.40501 | 0.49007 | 0.38634 | 0.19415 | 0.42421 | 0.45243 | 0.22175 | 0.47866 | 0.35479 | 0.17563 | 0.39281 | 0.42154 | 0.20336 | 0.44923 | 0.51148 | 0.28371 | 0.53578 | 0.57235 | 0.3093 | 0.587 | 0.26361 | 0.12028 | 0.29305 | 0.3963 | 0.17339 | 0.41403 | 0.16505 | 0.062434 | 0.18944 | 0.33454 | 0.1279 | 0.35225 | 0.38634 | 0.19415 | 0.42421 | 0.45243 | 0.22175 | 0.47866 | 0.35479 | 0.17563 | 0.39281 | 0.42154 | 0.20336 | 0.44923 | 0.64677 | 0.4209 | 0.58459 | 0.38626 | 0.99153 | 0.99855 | 0.98208 | 0.99741 | 0.63336 | 0.91585 | 0.41908 | 0.36325 | 0.47491
0.5 | 0.58374 | 0.34985 | 0.6358 | 0.69144 | 0.46437 | 0.7293 | 0.52817 | 0.30401 | 0.58384 | 0.57281 | 0.34156 | 0.62499 | 0.38715 | 0.40202 | 0.31347 | 0.60952 | 0.54321 | 0.40998 | 0.73898 | 0.552 | 0.42166 | 0.74145 | 0.72846 | 0.57009 | 0.85078 | 0.80043 | 0.62295 | 0.90941 | 0.90209 | 0.71309 | 0.95615 | 0.49397 | 0.73018 | 1.2074e-05 | 0.00021691 | 0.13883 | 0.1331 | 0.36595 | 0.45858 | 0.34985 | 0.6358 | 0.13883 | 0.1331 | 0.36595 | 0.45858 | 0.34985 | 0.6358 | 0.13883 | 0.1331 | 0.36595 | 0.45858 | 0.34985 | 0.6358 | 0.13722 | 0.091765 | 0.21214 | 0.11775 | 0.068008 | 0.19323 | 0.12584 | 0.072774 | 0.21376 | 0.11087 | 0.063725 | 0.2041 | 0.21363 | 0.12353 | 0.33034 | 0.26673 | 0.15608 | 0.42444 | 0.41398 | 0.24203 | 0.63248 | 0.099867 | 0.057582 | 0.17418 | 0.11974 | 0.069223 | 0.21224 | 0.15133 | 0.088183 | 0.25963 | 0.45381 | 0.22063 | 0.45381 | 0.5271 | 0.25756 | 0.5271 | 0.63888 | 0.36002 | 0.63888 | 0.64893 | 0.36554 | 0.64893 | 0.44731 | 0.21218 | 0.44731 | 0.52212 | 0.27249 | 0.52212 | 0.49649 | 0.23624 | 0.49649 | 0.52176 | 0.24988 | 0.52176 | 0.50627 | 0.24153 | 0.50627 | 0.52163 | 0.24987 | 0.52163 | 0.29315 | 0.11775 | 0.22489 | 0.22801 | 0.27236 | 0.37003 | 0.5218 | 0.16548 | 0.20662 | 0.24648 | 0.45381 | 0.22063 | 0.45381 | 0.5271 | 0.25756 | 0.5271 | 0.63888 | 0.36002 | 0.63888 | 0.64893 | 0.36554 | 0.64893 | 0.043485 | 0.45318 | 0.24528 | 0.50435 | 0.56777 | 0.32369 | 0.62083 | 0.34069 | 0.12937 | 0.31976 | 0.44117 | 0.20536 | 0.4233 | 0.25502 | 0.078613 | 0.22926 | 0.5003 | 0.26223 | 0.48658 | 0.32051 | 0.10327 | 0.29275 | 0.49078 | 0.25914 | 0.47415 | 0.51657 | 0.30334 | 0.53904 | 0.59656 | 0.33632 | 0.60859 | 0.29944 | 0.14044 | 0.3272 | 0.42364 | 0.18801 | 0.44127 | 0.20539 | 0.085493 | 0.2274 | 0.38045 | 0.15322 | 0.3952 | 0.41377 | 0.21231 | 0.44714 | 0.58373 | 0.43419 | 0.22424 | 0.46776 | 0.49628 | 0.25024 | 0.51819 | 0.39943 | 0.20378 | 0.43348 | 0.46209 | 0.22989 | 0.48564 | 0.58051 | 0.33535 | 0.60181 | 0.6257 | 0.35453 | 0.6392 | 0.33029 | 0.15849 | 0.35871 | 0.4471 | 0.20614 | 0.46209 | 0.21793 | 0.087035 | 0.24338 | 0.37549 | 0.14925 | 0.38995 | 0.43419 | 0.22424 | 0.46776 | 0.49628 | 0.25024 | 0.51819 | 0.39943 | 0.20378 | 0.43348 | 0.46209 | 0.22989 | 0.48564 | 0.68738 | 0.45636 | 0.61204 | 0.41447 | 0.99542 | 0.99933 | 0.99003 | 0.99876 | 0.76688 | 0.95254 | 0.45043 | 0.38759 | 0.51327
0.55 | 0.63168 | 0.39315 | 0.68124 | 0.73757 | 0.50958 | 0.77197 | 0.5733 | 0.34183 | 0.62727 | 0.62135 | 0.3849 | 0.67113 | 0.42491 | 0.45844 | 0.35537 | 0.66092 | 0.59799 | 0.45348 | 0.78124 | 0.61191 | 0.46881 | 0.78633 | 0.78744 | 0.61842 | 0.88718 | 0.84278 | 0.66037 | 0.92921 | 0.93438 | 0.74172 | 0.9707 | 0.52947 | 0.76998 | 5.1752e-05 | 0.00066103 | 0.16015 | 0.15116 | 0.39877 | 0.51617 | 0.39315 | 0.68124 | 0.16015 | 0.15116 | 0.39877 | 0.51617 | 0.39315 | 0.68124 | 0.16015 | 0.15116 | 0.39877 | 0.51617 | 0.39315 | 0.68124 | 0.16033 | 0.1061 | 0.24584 | 0.13454 | 0.0778 | 0.21883 | 0.14477 | 0.083932 | 0.24278 | 0.13196 | 0.076495 | 0.23734 | 0.23963 | 0.13856 | 0.36817 | 0.30135 | 0.17628 | 0.47344 | 0.44386 | 0.25908 | 0.67228 | 0.11442 | 0.066184 | 0.19707 | 0.13555 | 0.078678 | 0.23685 | 0.16968 | 0.099114 | 0.28738 | 0.50578 | 0.25836 | 0.50578 | 0.56515 | 0.28881 | 0.56515 | 0.67883 | 0.3982 | 0.67883 | 0.68603 | 0.40218 | 0.68603 | 0.48179 | 0.23741 | 0.48179 | 0.55212 | 0.29921 | 0.55212 | 0.52611 | 0.25947 | 0.52611 | 0.5452 | 0.26985 | 0.5452 | 0.53423 | 0.2639 | 0.53423 | 0.54513 | 0.26984 | 0.54513 | 0.32397 | 0.13454 | 0.25064 | 0.25976 | 0.30056 | 0.40589 | 0.5462 | 0.1854 | 0.2283 | 0.26983 | 0.50578 | 0.25836 | 0.50578 | 0.56515 | 0.28881 | 0.56515 | 0.67883 | 0.3982 | 0.67883 | 0.68603 | 0.40218 | 0.68603 | 0.051963 | 0.49527 | 0.27628 | 0.54626 | 0.60734 | 0.35624 | 0.65911 | 0.37554 | 0.15272 | 0.35593 | 0.48477 | 0.24098 | 0.46884 | 0.28636 | 0.097425 | 0.26136 | 0.53793 | 0.29555 | 0.52584 | 0.35069 | 0.12614 | 0.32633 | 0.53167 | 0.29581 | 0.51754 | 0.57265 | 0.34697 | 0.59306 | 0.63865 | 0.37444 | 0.64956 | 0.36113 | 0.17583 | 0.38817 | 0.46765 | 0.21696 | 0.48296 | 0.25931 | 0.11219 | 0.28214 | 0.41705 | 0.17427 | 0.42965 | 0.45653 | 0.24036 | 0.48616 | 0.6838 | 0.47813 | 0.25302 | 0.50774 | 0.53499 | 0.27688 | 0.55347 | 0.44101 | 0.23112 | 0.47138 | 0.49837 | 0.25508 | 0.51859 | 0.63917 | 0.38272 | 0.65798 | 0.67185 | 0.39668 | 0.6847 | 0.39431 | 0.19758 | 0.42103 | 0.4933 | 0.23851 | 0.50668 | 0.27221 | 0.114 | 0.29772 | 0.41276 | 0.17044 | 0.4252 | 0.47813 | 0.25302 | 0.50774 | 0.53499 | 0.27688 | 0.55347 | 0.44101 | 0.23112 | 0.47138 | 0.49837 | 0.25508 | 0.51859 | 0.72261 | 0.48924 | 0.63659 | 0.44061 | 0.99747 | 0.99969 | 0.99437 | 0.99938 | 0.85952 | 0.97383 | 0.48075 | 0.41201 | 0.5495
0.6 | 0.67508 | 0.43408 | 0.72178 | 0.7773 | 0.54956 | 0.80831 | 0.61454 | 0.37794 | 0.66648 | 0.66539 | 0.42597 | 0.7124 | 0.45203 | 0.51095 | 0.39491 | 0.70538 | 0.64748 | 0.49386 | 0.81568 | 0.66545 | 0.51206 | 0.82287 | 0.83488 | 0.65793 | 0.91481 | 0.8777 | 0.69133 | 0.9452 | 0.95675 | 0.76157 | 0.98072 | 0.56067 | 0.80414 | 0.00017749 | 0.0016923 | 0.19804 | 0.17499 | 0.43868 | 0.56965 | 0.43408 | 0.72178 | 0.19804 | 0.17499 | 0.43868 | 0.56965 | 0.43408 | 0.72178 | 0.19804 | 0.17499 | 0.43868 | 0.56965 | 0.43408 | 0.72178 | 0.18325 | 0.12012 | 0.27895 | 0.1511 | 0.087454 | 0.24383 | 0.16348 | 0.094955 | 0.27109 | 0.15339 | 0.089455 | 0.27031 | 0.26435 | 0.15283 | 0.40389 | 0.33375 | 0.19509 | 0.5187 | 0.47024 | 0.27405 | 0.70714 | 0.12888 | 0.074733 | 0.21953 | 0.1511 | 0.087969 | 0.2607 | 0.18749 | 0.1097 | 0.31395 | 0.55258 | 0.29436 | 0.55258 | 0.60007 | 0.31903 | 0.60007 | 0.71419 | 0.43371 | 0.71419 | 0.71933 | 0.43655 | 0.71933 | 0.51332 | 0.26149 | 0.51332 | 0.5791 | 0.3243 | 0.5791 | 0.5527 | 0.28136 | 0.5527 | 0.56696 | 0.28915 | 0.56696 | 0.55928 | 0.28497 | 0.55928 | 0.56692 | 0.28914 | 0.56692 | 0.35257 | 0.1511 | 0.27503 | 0.29005 | 0.32678 | 0.4379 | 0.56674 | 0.20463 | 0.24891 | 0.29172 | 0.55258 | 0.29436 | 0.55258 | 0.60007 | 0.31903 | 0.60007 | 0.71419 | 0.43371 | 0.71419 | 0.71933 | 0.43655 | 0.71933 | 0.060754 | 0.53371 | 0.30581 | 0.58419 | 0.64228 | 0.38652 | 0.69248 | 0.40889 | 0.17642 | 0.39073 | 0.52626 | 0.27631 | 0.51212 | 0.3169 | 0.11734 | 0.29303 | 0.57264 | 0.32743 | 0.56203 | 0.38053 | 0.14971 | 0.35938 | 0.56938 | 0.33065 | 0.55742 | 0.62204 | 0.38753 | 0.6405 | 0.67561 | 0.40998 | 0.68581 | 0.41911 | 0.21123 | 0.44487 | 0.50747 | 0.24538 | 0.52137 | 0.31269 | 0.14017 | 0.33564 | 0.45047 | 0.19512 | 0.46191 | 0.49593 | 0.26724 | 0.52219 | 0.79005 | 0.51826 | 0.28037 | 0.54432 | 0.56943 | 0.30186 | 0.58515 | 0.47956 | 0.2575 | 0.5066 | 0.53115 | 0.27908 | 0.54869 | 0.68875 | 0.42573 | 0.70555 | 0.71197 | 0.4357 | 0.72437 | 0.45405 | 0.2363 | 0.47886 | 0.53562 | 0.27038 | 0.54824 | 0.32605 | 0.14246 | 0.35106 | 0.44764 | 0.19192 | 0.45911 | 0.51826 | 0.28037 | 0.54432 | 0.56943 | 0.30186 | 0.58515 | 0.47956 | 0.2575 | 0.5066 | 0.53115 | 0.27908 | 0.54869 | 0.75325 | 0.51973 | 0.65867 | 0.4649 | 0.99858 | 0.99985 | 0.99677 | 0.99969 | 0.91851 | 0.98578 | 0.50997 | 0.43644 | 0.58349
0.65 | 0.71404 | 0.47224 | 0.75764 | 0.81123 | 0.58451 | 0.839 | 0.65206 | 0.41211 | 0.70173 | 0.70502 | 0.46436 | 0.749 | 0.47036 | 0.55944 | 0.43205 | 0.74369 | 0.69232 | 0.53126 | 0.84418 | 0.71311 | 0.5514 | 0.85287 | 0.87252 | 0.68967 | 0.93573 | 0.90583 | 0.71631 | 0.95792 | 0.97182 | 0.77496 | 0.98745 | 0.58813 | 0.83363 | 0.00050882 | 0.0037671 | 0.26065 | 0.21092 | 0.49684 | 0.6186 | 0.47224 | 0.75764 | 0.26065 | 0.21092 | 0.49684 | 0.6186 | 0.47224 | 0.75764 | 0.26065 | 0.21092 | 0.49684 | 0.6186 | 0.47224 | 0.75764 | 0.20575 | 0.13371 | 0.3112 | 0.16734 | 0.096916 | 0.26815 | 0.18185 | 0.10577 | 0.29856 | 0.1749 | 0.10243 | 0.30271 | 0.28776 | 0.16633 | 0.4375 | 0.36383 | 0.21248 | 0.56027 | 0.49355 | 0.2872 | 0.73771 | 0.14318 | 0.083178 | 0.24146 | 0.16633 | 0.097056 | 0.28374 | 0.20472 | 0.11992 | 0.33934 | 0.59454 | 0.32841 | 0.59454 | 0.63216 | 0.34816 | 0.63216 | 0.7455 | 0.46655 | 0.7455 | 0.74915 | 0.46857 | 0.74915 | 0.54222 | 0.28446 | 0.54222 | 0.6037 | 0.34799 | 0.6037 | 0.57686 | 0.30211 | 0.57686 | 0.58745 | 0.30792 | 0.58745 | 0.58211 | 0.305 | 0.58211 | 0.58743 | 0.30792 | 0.58743 | 0.37902 | 0.16734 | 0.29804 | 0.31871 | 0.3511 | 0.46635 | 0.5841 | 0.22312 | 0.26847 | 0.31224 | 0.59454 | 0.32841 | 0.59454 | 0.63216 | 0.34816 | 0.63216 | 0.7455 | 0.46655 | 0.7455 | 0.74915 | 0.46857 | 0.74915 | 0.069782 | 0.5688 | 0.33384 | 0.6185 | 0.67331 | 0.41473 | 0.72175 | 0.4408 | 0.20021 | 0.42412 | 0.5654 | 0.31084 | 0.55289 | 0.34662 | 0.13809 | 0.32411 | 0.60464 | 0.35773 | 0.59532 | 0.40982 | 0.17365 | 0.39162 | 0.60404 | 0.3635 | 0.59395 | 0.66536 | 0.42493 | 0.68205 | 0.70838 | 0.44306 | 0.71808 | 0.47253 | 0.24594 | 0.49678 | 0.54388 | 0.27337 | 0.55702 | 0.36412 | 0.16869 | 0.38676 | 0.48167 | 0.21609 | 0.4927 | 0.53212 | 0.29286 | 0.55537 | 0.90232 | 0.5548 | 0.30622 | 0.57771 | 0.60027 | 0.32535 | 0.61378 | 0.51519 | 0.28279 | 0.53925 | 0.56102 | 0.30199 | 0.5764 | 0.73062 | 0.46456 | 0.74581 | 0.74694 | 0.47158 | 0.75894 | 0.50872 | 0.27384 | 0.53171 | 0.57456 | 0.30156 | 0.58695 | 0.37817 | 0.17171 | 0.40241 | 0.48093 | 0.21394 | 0.49223 | 0.5548 | 0.30622 | 0.57771 | 0.60027 | 0.32535 | 0.61378 | 0.51519 | 0.28279 | 0.53925 | 0.56102 | 0.30199 | 0.5764 | 0.77995 | 0.54802 | 0.67865 | 0.48753 | 0.99919 | 0.99992 | 0.99812 | 0.99983 | 0.954 | 0.99233 | 0.53802 | 0.46078 | 0.61526
0.7 | 0.74879 | 0.50742 | 0.78916 | 0.84005 | 0.61482 | 0.86478 | 0.68608 | 0.44421 | 0.73329 | 0.74043 | 0.49984 | 0.78125 | 0.48216 | 0.60399 | 0.46676 | 0.7767 | 0.73285 | 0.56564 | 0.86808 | 0.75527 | 0.5868 | 0.87767 | 0.90203 | 0.71482 | 0.95153 | 0.92805 | 0.73605 | 0.96791 | 0.98178 | 0.78381 | 0.99189 | 0.61223 | 0.85913 | 0.00126 | 0.0074829 | 0.34169 | 0.25652 | 0.56965 | 0.66293 | 0.50742 | 0.78916 | 0.34169 | 0.25652 | 0.56965 | 0.66293 | 0.50742 | 0.78916 | 0.34169 | 0.25652 | 0.56965 | 0.66293 | 0.50742 | 0.78916 | 0.22769 | 0.14681 | 0.3424 | 0.1832 | 0.10615 | 0.29172 | 0.1998 | 0.11631 | 0.32511 | 0.19629 | 0.1153 | 0.33436 | 0.30986 | 0.17906 | 0.46904 | 0.39162 | 0.22847 | 0.59829 | 0.51415 | 0.29876 | 0.76457 | 0.15724 | 0.091483 | 0.26282 | 0.18118 | 0.10591 | 0.30597 | 0.22134 | 0.12976 | 0.3636 | 0.63206 | 0.36044 | 0.63206 | 0.66168 | 0.37612 | 0.66168 | 0.77321 | 0.49677 | 0.77321 | 0.77582 | 0.49822 | 0.77582 | 0.56878 | 0.30634 | 0.56878 | 0.62638 | 0.37045 | 0.62638 | 0.59904 | 0.32189 | 0.59904 | 0.60689 | 0.3262 | 0.60689 | 0.60318 | 0.32418 | 0.60318 | 0.60687 | 0.3262 | 0.60687 | 0.4034 | 0.1832 | 0.31971 | 0.34567 | 0.37361 | 0.49158 | 0.59884 | 0.24086 | 0.287 | 0.33146 | 0.63206 | 0.36044 | 0.63206 | 0.66168 | 0.37612 | 0.66168 | 0.77321 | 0.49677 | 0.77321 | 0.77582 | 0.49822 | 0.77582 | 0.078982 | 0.60082 | 0.36038 | 0.64951 | 0.70103 | 0.44103 | 0.74756 | 0.47131 | 0.22384 | 0.45607 | 0.60202 | 0.34417 | 0.59097 | 0.37551 | 0.15941 | 0.35446 | 0.63412 | 0.38637 | 0.62593 | 0.43838 | 0.1977 | 0.42281 | 0.63584 | 0.3943 | 0.62732 | 0.7033 | 0.45921 | 0.71839 | 0.7376 | 0.47373 | 0.7469 | 0.52116 | 0.27955 | 0.54387 | 0.57748 | 0.30094 | 0.59027 | 0.41277 | 0.19725 | 0.43485 | 0.51127 | 0.23732 | 0.52239 | 0.56528 | 0.31719 | 0.58588 | 1.0204 | 0.58799 | 0.33059 | 0.60813 | 0.62806 | 0.34746 | 0.63977 | 0.54806 | 0.30694 | 0.56948 | 0.58844 | 0.32387 | 0.60203 | 0.76608 | 0.49948 | 0.77992 | 0.77746 | 0.50439 | 0.78904 | 0.55811 | 0.3097 | 0.57946 | 0.61044 | 0.33187 | 0.6229 | 0.42772 | 0.20122 | 0.45113 | 0.51305 | 0.23658 | 0.5247 | 0.58799 | 0.33059 | 0.60813 | 0.62806 | 0.34746 | 0.63977 | 0.54806 | 0.30694 | 0.56948 | 0.58844 | 0.32387 | 0.60203 | 0.80329 | 0.5743 | 0.6968 | 0.50868 | 0.99953 | 0.99996 | 0.99888 | 0.99991 | 0.97455 | 0.99588 | 0.56488 | 0.48492 | 0.64485
0.75 | 0.77961 | 0.53954 | 0.81673 | 0.86441 | 0.64097 | 0.88636 | 0.71684 | 0.47417 | 0.76149 | 0.77191 | 0.53232 | 0.80953 | 0.48947 | 0.64476 | 0.49904 | 0.80516 | 0.76928 | 0.59694 | 0.8883 | 0.79231 | 0.6183 | 0.8983 | 0.92498 | 0.73453 | 0.96345 | 0.94535 | 0.75142 | 0.97565 | 0.98828 | 0.78958 | 0.99479 | 0.63328 | 0.88113 | 0.0027641 | 0.01353 | 0.42529 | 0.30382 | 0.64368 | 0.70274 | 0.53954 | 0.81673 | 0.42529 | 0.30382 | 0.64368 | 0.70274 | 0.53954 | 0.81673 | 0.42529 | 0.30382 | 0.64368 | 0.70274 | 0.53954 | 0.81673 | 0.24895 | 0.15938 | 0.37244 | 0.19864 | 0.11514 | 0.31452 | 0.21726 | 0.12656 | 0.35071 | 0.21738 | 0.12794 | 0.36509 | 0.33068 | 0.19104 | 0.4986 | 0.41717 | 0.24311 | 0.63296 | 0.53238 | 0.30895 | 0.78822 | 0.17103 | 0.09962 | 0.28357 | 0.19565 | 0.11452 | 0.32739 | 0.23734 | 0.13921 | 0.38673 | 0.66562 | 0.39048 | 0.66562 | 0.68883 | 0.40284 | 0.68883 | 0.79776 | 0.52448 | 0.79776 | 0.79962 | 0.52551 | 0.79962 | 0.59325 | 0.32718 | 0.59325 | 0.64744 | 0.39176 | 0.64744 | 0.61956 | 0.34079 | 0.61956 | 0.62537 | 0.34399 | 0.62537 | 0.6228 | 0.34259 | 0.6228 | 0.62537 | 0.34399 | 0.62537 | 0.42583 | 0.19864 | 0.34007 | 0.3709 | 0.39445 | 0.51391 | 0.61139 | 0.25786 | 0.30455 | 0.34947 | 0.66562 | 0.39048 | 0.66562 | 0.68883 | 0.40284 | 0.68883 | 0.79776 | 0.52448 | 0.79776 | 0.79962 | 0.52551 | 0.79962 | 0.088297 | 0.63004 | 0.38546 | 0.67755 | 0.72592 | 0.46558 | 0.77043 | 0.50043 | 0.24715 | 0.48655 | 0.63606 | 0.37604 | 0.62631 | 0.40353 | 0.1811 | 0.38399 | 0.66124 | 0.41334 | 0.65404 | 0.4661 | 0.22165 | 0.45284 | 0.66494 | 0.42304 | 0.65776 | 0.73651 | 0.49051 | 0.75019 | 0.76374 | 0.50207 | 0.77268 | 0.56508 | 0.31182 | 0.58634 | 0.60866 | 0.32803 | 0.62134 | 0.45819 | 0.22548 | 0.47963 | 0.53959 | 0.25884 | 0.55112 | 0.59564 | 0.34023 | 0.6139 | 1.1443 | 0.61812 | 0.35351 | 0.63584 | 0.65323 | 0.36831 | 0.66345 | 0.57834 | 0.32994 | 0.59742 | 0.61371 | 0.34478 | 0.62581 | 0.79622 | 0.53082 | 0.80892 | 0.80412 | 0.53424 | 0.81522 | 0.60234 | 0.34361 | 0.6223 | 0.64345 | 0.3611 | 0.65612 | 0.47422 | 0.2306 | 0.49685 | 0.54413 | 0.25976 | 0.55644 | 0.61812 | 0.35351 | 0.63584 | 0.65323 | 0.36831 | 0.66345 | 0.57834 | 0.32994 | 0.59742 | 0.61371 | 0.34478 | 0.62581 | 0.82373 | 0.59872 | 0.71337 | 0.52848 | 0.99972 | 0.99998 | 0.99933 | 0.99995 | 0.98612 | 0.99778 | 0.59055 | 0.50873 | 0.67237
0.8 | 0.80683 | 0.56866 | 0.84076 | 0.88497 | 0.66343 | 0.90438 | 0.74461 | 0.50201 | 0.78664 | 0.79976 | 0.56183 | 0.83423 | 0.49386 | 0.68194 | 0.52894 | 0.82975 | 0.80177 | 0.62511 | 0.90551 | 0.82458 | 0.64603 | 0.9155 | 0.9427 | 0.74983 | 0.97243 | 0.95866 | 0.76325 | 0.98159 | 0.99248 | 0.79331 | 0.99665 | 0.65155 | 0.90005 | 0.005479 | 0.022618 | 0.49817 | 0.34641 | 0.70679 | 0.73826 | 0.56866 | 0.84076 | 0.49817 | 0.34641 | 0.70679 | 0.73826 | 0.56866 | 0.84076 | 0.49817 | 0.34641 | 0.70679 | 0.73826 | 0.56866 | 0.84076 | 0.26946 | 0.17138 | 0.40125 | 0.21363 | 0.12386 | 0.33652 | 0.23419 | 0.13648 | 0.37532 | 0.23806 | 0.14028 | 0.3948 | 0.35026 | 0.20229 | 0.52628 | 0.4406 | 0.25649 | 0.66453 | 0.54854 | 0.31795 | 0.80909 | 0.18452 | 0.10757 | 0.30369 | 0.2097 | 0.12286 | 0.348 | 0.25273 | 0.14828 | 0.4088 | 0.69565 | 0.41857 | 0.69565 | 0.7138 | 0.42828 | 0.7138 | 0.81949 | 0.54979 | 0.81949 | 0.82083 | 0.55054 | 0.82083 | 0.61585 | 0.34703 | 0.61585 | 0.66707 | 0.41201 | 0.66707 | 0.63866 | 0.35889 | 0.63866 | 0.64297 | 0.36127 | 0.64297 | 0.64118 | 0.36029 | 0.64118 | 0.64297 | 0.36127 | 0.64297 | 0.44644 | 0.21363 | 0.35919 | 0.39443 | 0.41372 | 0.53367 | 0.62212 | 0.27411 | 0.32116 | 0.36634 | 0.69565 | 0.41857 | 0.69565 | 0.7138 | 0.42828 | 0.7138 | 0.81949 | 0.54979 | 0.81949 | 0.82083 | 0.55054 | 0.82083 | 0.097679 | 0.65674 | 0.40914 | 0.70294 | 0.74835 | 0.48848 | 0.79079 | 0.52815 | 0.26999 | 0.51556 | 0.66753 | 0.40628 | 0.65892 | 0.43067 | 0.20296 | 0.41262 | 0.6862 | 0.43865 | 0.67986 | 0.49289 | 0.24535 | 0.48162 | 0.69157 | 0.4498 | 0.6855 | 0.7656 | 0.51899 | 0.77803 | 0.78719 | 0.52818 | 0.79576 | 0.60462 | 0.34263 | 0.62455 | 0.63771 | 0.35456 | 0.65038 | 0.50023 | 0.25315 | 0.52103 | 0.56681 | 0.28061 | 0.57889 | 0.62342 | 0.36202 | 0.63962 | 1.2737 | 0.64548 | 0.37506 | 0.66108 | 0.67611 | 0.38798 | 0.68509 | 0.60623 | 0.35179 | 0.62325 | 0.63709 | 0.36475 | 0.64792 | 0.82194 | 0.55891 | 0.83363 | 0.82742 | 0.56128 | 0.83799 | 0.64176 | 0.37544 | 0.66052 | 0.67378 | 0.38912 | 0.68669 | 0.51745 | 0.25958 | 0.53939 | 0.57413 | 0.28336 | 0.58725 | 0.64548 | 0.37506 | 0.66108 | 0.67611 | 0.38798 | 0.68509 | 0.60623 | 0.35179 | 0.62325 | 0.63709 | 0.36475 | 0.64792 | 0.84169 | 0.62142 | 0.72855 | 0.54706 | 0.99983 | 0.99999 | 0.99959 | 0.99997 | 0.99251 | 0.99881 | 0.61503 | 0.53214 | 0.69793
0.85 | 0.83079 | 0.59489 | 0.86165 | 0.9023 | 0.68267 | 0.91942 | 0.76963 | 0.52777 | 0.80904 | 0.82433 | 0.58847 | 0.85574 | 0.49645 | 0.71575 | 0.55648 | 0.85107 | 0.83051 | 0.65019 | 0.92019 | 0.85247 | 0.67018 | 0.92987 | 0.9563 | 0.76165 | 0.97919 | 0.96882 | 0.77228 | 0.98612 | 0.99518 | 0.79571 | 0.99785 | 0.66729 | 0.91624 | 0.0099688 | 0.035389 | 0.55671 | 0.38356 | 0.75483 | 0.7698 | 0.59489 | 0.86165 | 0.55671 | 0.38356 | 0.75483 | 0.7698 | 0.59489 | 0.86165 | 0.55671 | 0.38356 | 0.75483 | 0.7698 | 0.59489 | 0.86165 | 0.28917 | 0.18283 | 0.4288 | 0.22817 | 0.1323 | 0.35772 | 0.25057 | 0.14606 | 0.39895 | 0.25823 | 0.15227 | 0.42343 | 0.36866 | 0.21285 | 0.55217 | 0.46205 | 0.26868 | 0.69322 | 0.56288 | 0.3259 | 0.82754 | 0.19769 | 0.11532 | 0.32318 | 0.22333 | 0.13094 | 0.36782 | 0.26752 | 0.15698 | 0.42985 | 0.72258 | 0.44481 | 0.72258 | 0.73674 | 0.45242 | 0.73674 | 0.83875 | 0.57286 | 0.83875 | 0.83971 | 0.57339 | 0.83971 | 0.63677 | 0.36593 | 0.63677 | 0.68545 | 0.43124 | 0.68545 | 0.65651 | 0.37625 | 0.65651 | 0.65972 | 0.37802 | 0.65972 | 0.65847 | 0.37733 | 0.65847 | 0.65971 | 0.37802 | 0.65971 | 0.46536 | 0.22817 | 0.37712 | 0.41632 | 0.43155 | 0.55115 | 0.63134 | 0.28965 | 0.33689 | 0.38216 | 0.72258 | 0.44481 | 0.72258 | 0.73674 | 0.45242 | 0.73674 | 0.83875 | 0.57286 | 0.83875 | 0.83971 | 0.57339 | 0.83971 | 0.10709 | 0.68115 | 0.43146 | 0.72595 | 0.76863 | 0.50984 | 0.80899 | 0.55449 | 0.29226 | 0.54308 | 0.6965 | 0.43481 | 0.68889 | 0.45689 | 0.22483 | 0.4403 | 0.70916 | 0.46235 | 0.70357 | 0.51868 | 0.26868 | 0.50913 | 0.71591 | 0.47465 | 0.71078 | 0.79113 | 0.54485 | 0.80244 | 0.80822 | 0.55215 | 0.81642 | 0.64015 | 0.37194 | 0.6589 | 0.6648 | 0.38043 | 0.67749 | 0.53896 | 0.28014 | 0.55913 | 0.59296 | 0.30253 | 0.60566 | 0.64885 | 0.3826 | 0.66325 | 1.4085 | 0.67032 | 0.3953 | 0.68408 | 0.69699 | 0.40655 | 0.70492 | 0.6319 | 0.37251 | 0.64711 | 0.65876 | 0.3838 | 0.66852 | 0.84398 | 0.58406 | 0.85476 | 0.84778 | 0.5857 | 0.85778 | 0.67678 | 0.40518 | 0.69453 | 0.70156 | 0.4158 | 0.71467 | 0.55739 | 0.288 | 0.57872 | 0.60299 | 0.30721 | 0.61691 | 0.67032 | 0.3953 | 0.68408 | 0.69699 | 0.40655 | 0.70492 | 0.6319 | 0.37251 | 0.64711 | 0.65876 | 0.3838 | 0.66852 | 0.8575 | 0.64256 | 0.74251 | 0.56452 | 0.9999 | 0.99999 | 0.99975 | 0.99998 | 0.99598 | 0.99935 | 0.63836 | 0.55506 | 0.72166
0.9 | 0.85183 | 0.6184 | 0.87977 | 0.91689 | 0.69913 | 0.93197 | 0.79217 | 0.55151 | 0.82898 | 0.84594 | 0.61241 | 0.87445 | 0.49795 | 0.74639 | 0.58175 | 0.86958 | 0.85572 | 0.67229 | 0.93271 | 0.8764 | 0.69102 | 0.94186 | 0.96671 | 0.77072 | 0.98428 | 0.97652 | 0.77912 | 0.98955 | 0.9969 | 0.79725 | 0.99862 | 0.68077 | 0.93003 | 0.016861 | 0.052347 | 0.6054 | 0.41908 | 0.79071 | 0.79769 | 0.6184 | 0.87977 | 0.6054 | 0.41908 | 0.79071 | 0.79769 | 0.6184 | 0.87977 | 0.6054 | 0.41908 | 0.79071 | 0.79769 | 0.6184 | 0.87977 | 0.30806 | 0.1937 | 0.45507 | 0.24223 | 0.14047 | 0.37814 | 0.26639 | 0.1553 | 0.4216 | 0.27781 | 0.16385 | 0.45093 | 0.38594 | 0.22276 | 0.57639 | 0.48164 | 0.27978 | 0.71929 | 0.57565 | 0.33296 | 0.8439 | 0.21052 | 0.12287 | 0.34203 | 0.23654 | 0.13875 | 0.38689 | 0.28172 | 0.1653 | 0.44991 | 0.74676 | 0.46929 | 0.74676 | 0.7578 | 0.47525 | 0.7578 | 0.85581 | 0.59383 | 0.85581 | 0.8565 | 0.59422 | 0.8565 | 0.65618 | 0.38394 | 0.65618 | 0.70267 | 0.4495 | 0.70267 | 0.67325 | 0.39289 | 0.67325 | 0.67564 | 0.39421 | 0.67564 | 0.67477 | 0.39373 | 0.67477 | 0.67564 | 0.39421 | 0.67564 | 0.48272 | 0.24223 | 0.39395 | 0.43663 | 0.44804 | 0.56662 | 0.63928 | 0.30449 | 0.35178 | 0.39701 | 0.74676 | 0.46929 | 0.74676 | 0.7578 | 0.47525 | 0.7578 | 0.85581 | 0.59383 | 0.85581 | 0.8565 | 0.59422 | 0.8565 | 0.11649 | 0.70351 | 0.4525 | 0.74684 | 0.78702 | 0.52976 | 0.82531 | 0.57946 | 0.31386 | 0.56913 | 0.72306 | 0.46158 | 0.71633 | 0.48217 | 0.24657 | 0.46697 | 0.73028 | 0.4845 | 0.72535 | 0.54344 | 0.29154 | 0.53535 | 0.73815 | 0.49768 | 0.73381 | 0.81355 | 0.56831 | 0.82388 | 0.82709 | 0.5741 | 0.83491 | 0.67209 | 0.39975 | 0.68978 | 0.69007 | 0.40553 | 0.70275 | 0.57451 | 0.30635 | 0.59411 | 0.61805 | 0.32448 | 0.63133 | 0.67213 | 0.40201 | 0.68494 | 1.5487 | 0.69289 | 0.41431 | 0.70505 | 0.71608 | 0.4241 | 0.72313 | 0.65555 | 0.39215 | 0.66915 | 0.67889 | 0.40196 | 0.68771 | 0.86295 | 0.60655 | 0.8729 | 0.86559 | 0.6077 | 0.87498 | 0.70785 | 0.43289 | 0.72473 | 0.72695 | 0.4411 | 0.74017 | 0.59412 | 0.31573 | 0.6149 | 0.63058 | 0.33116 | 0.64524 | 0.69289 | 0.41431 | 0.70505 | 0.71608 | 0.4241 | 0.72313 | 0.65555 | 0.39215 | 0.66915 | 0.67889 | 0.40196 | 0.68771 | 0.87146 | 0.66225 | 0.75537 | 0.58097 | 0.99994 | 1 | 0.99984 | 0.99999 | 0.99786 | 0.99965 | 0.66055 | 0.57743 | 0.74367
0.95 | 0.87027 | 0.63939 | 0.89548 | 0.92919 | 0.71321 | 0.94244 | 0.81244 | 0.57333 | 0.84674 | 0.86491 | 0.63382 | 0.89069 | 0.49882 | 0.77408 | 0.60481 | 0.8857 | 0.87765 | 0.69159 | 0.94337 | 0.89679 | 0.70885 | 0.95187 | 0.97464 | 0.77766 | 0.98811 | 0.98233 | 0.78429 | 0.99214 | 0.99801 | 0.79823 | 0.99912 | 0.69223 | 0.94171 | 0.026786 | 0.073794 | 0.65114 | 0.4576 | 0.81992 | 0.8223 | 0.63939 | 0.89548 | 0.65114 | 0.4576 | 0.81992 | 0.8223 | 0.63939 | 0.89548 | 0.65114 | 0.4576 | 0.81992 | 0.8223 | 0.63939 | 0.89548 | 0.32612 | 0.20403 | 0.48008 | 0.25583 | 0.14836 | 0.39778 | 0.28164 | 0.16419 | 0.44331 | 0.29675 | 0.17502 | 0.47728 | 0.40216 | 0.23205 | 0.59905 | 0.49953 | 0.28988 | 0.74297 | 0.58702 | 0.33922 | 0.85843 | 0.22301 | 0.1302 | 0.36026 | 0.24932 | 0.1463 | 0.40522 | 0.29534 | 0.17327 | 0.46905 | 0.76852 | 0.49211 | 0.76852 | 0.77713 | 0.49677 | 0.77713 | 0.87093 | 0.61287 | 0.87093 | 0.87144 | 0.61315 | 0.87144 | 0.67422 | 0.40108 | 0.67422 | 0.71883 | 0.46682 | 0.71883 | 0.68898 | 0.40885 | 0.68898 | 0.69077 | 0.40984 | 0.69077 | 0.69016 | 0.4095 | 0.69016 | 0.69077 | 0.40984 | 0.69077 | 0.49866 | 0.25583 | 0.40973 | 0.45546 | 0.46332 | 0.58032 | 0.64615 | 0.31867 | 0.36588 | 0.41094 | 0.76852 | 0.49211 | 0.76852 | 0.77713 | 0.49677 | 0.77713 | 0.87093 | 0.61287 | 0.87093 | 0.87144 | 0.61315 | 0.87144 | 0.12586 | 0.72402 | 0.4723 | 0.76581 | 0.80374 | 0.54832 | 0.83999 | 0.60309 | 0.33475 | 0.59374 | 0.74735 | 0.4866 | 0.74139 | 0.50652 | 0.26807 | 0.49262 | 0.74971 | 0.50518 | 0.74534 | 0.56716 | 0.31386 | 0.56032 | 0.75848 | 0.51901 | 0.7548 | 0.83329 | 0.58955 | 0.84273 | 0.84403 | 0.59416 | 0.85145 | 0.70083 | 0.42608 | 0.71757 | 0.71362 | 0.42977 | 0.72625 | 0.60711 | 0.33174 | 0.62618 | 0.64204 | 0.34635 | 0.65584 | 0.69345 | 0.42033 | 0.70488 | 1.6941 | 0.71344 | 0.43218 | 0.72419 | 0.73358 | 0.44068 | 0.73987 | 0.67733 | 0.41074 | 0.68952 | 0.6976 | 0.41926 | 0.70561 | 0.87934 | 0.62666 | 0.8885 | 0.88117 | 0.62746 | 0.88995 | 0.73543 | 0.45866 | 0.75153 | 0.75011 | 0.46497 | 0.76335 | 0.62781 | 0.34271 | 0.64809 | 0.65684 | 0.35503 | 0.67209 | 0.71344 | 0.43218 | 0.72419 | 0.73358 | 0.44068 | 0.73987 | 0.67733 | 0.41074 | 0.68952 | 0.6976 | 0.41926 | 0.70561 | 0.88381 | 0.6806 | 0.76727 | 0.59647 | 0.99996 | 1 | 0.9999 | 0.99999 | 0.99886 | 0.99981 | 0.68164 | 0.5992 | 0.76408
1 | 0.8864 | 0.65807 | 0.90908 | 0.93956 | 0.72524 | 0.95121 | 0.83067 | 0.59333 | 0.86254 | 0.88154 | 0.65291 | 0.90479 | 0.49932 | 0.79903 | 0.62578 | 0.89976 | 0.8966 | 0.7083 | 0.95243 | 0.91406 | 0.72401 | 0.9602 | 0.98068 | 0.78296 | 0.991 | 0.9867 | 0.78818 | 0.99409 | 0.99872 | 0.79886 | 0.99943 | 0.70193 | 0.95155 | 0.04031 | 0.099809 | 0.69862 | 0.50147 | 0.84681 | 0.84395 | 0.65807 | 0.90908 | 0.69862 | 0.50147 | 0.84681 | 0.84395 | 0.65807 | 0.90908 | 0.69862 | 0.50147 | 0.84681 | 0.84395 | 0.65807 | 0.90908 | 0.34335 | 0.21381 | 0.50386 | 0.26897 | 0.15597 | 0.41667 | 0.29632 | 0.17274 | 0.46409 | 0.31502 | 0.18574 | 0.50248 | 0.41739 | 0.24077 | 0.62025 | 0.51585 | 0.29906 | 0.76447 | 0.59718 | 0.3448 | 0.87136 | 0.23515 | 0.13732 | 0.37787 | 0.2617 | 0.1536 | 0.42284 | 0.30841 | 0.18091 | 0.48731 | 0.78814 | 0.51337 | 0.78814 | 0.79487 | 0.51702 | 0.79487 | 0.88435 | 0.63012 | 0.88435 | 0.88472 | 0.63033 | 0.88472 | 0.69102 | 0.41742 | 0.69102 | 0.734 | 0.48324 | 0.734 | 0.70379 | 0.42415 | 0.70379 | 0.70514 | 0.4249 | 0.70514 | 0.70471 | 0.42466 | 0.70471 | 0.70514 | 0.4249 | 0.70514 | 0.51329 | 0.26897 | 0.42454 | 0.47288 | 0.47747 | 0.59247 | 0.65211 | 0.33221 | 0.37924 | 0.42403 | 0.78814 | 0.51337 | 0.78814 | 0.79487 | 0.51702 | 0.79487 | 0.88435 | 0.63012 | 0.88435 | 0.88472 | 0.63033 | 0.88472 | 0.13516 | 0.74284 | 0.49094 | 0.78309 | 0.81896 | 0.5656 | 0.85322 | 0.62541 | 0.35489 | 0.61695 | 0.76951 | 0.50991 | 0.76423 | 0.52992 | 0.28923 | 0.51723 | 0.76759 | 0.52445 | 0.76372 | 0.58984 | 0.33558 | 0.58406 | 0.77706 | 0.53875 | 0.77393 | 0.8507 | 0.60879 | 0.85935 | 0.85922 | 0.61245 | 0.86625 | 0.72674 | 0.45096 | 0.7426 | 0.73555 | 0.45306 | 0.74805 | 0.63699 | 0.35628 | 0.65556 | 0.66493 | 0.368 | 0.67913 | 0.71301 | 0.43762 | 0.72321 | 1.8447 | 0.73216 | 0.44897 | 0.74169 | 0.74965 | 0.45636 | 0.75528 | 0.6974 | 0.42833 | 0.70835 | 0.71501 | 0.43574 | 0.72229 | 0.89354 | 0.64464 | 0.90198 | 0.89482 | 0.64519 | 0.90299 | 0.75993 | 0.48258 | 0.77533 | 0.77119 | 0.48743 | 0.78436 | 0.65867 | 0.36887 | 0.67844 | 0.6817 | 0.37868 | 0.69739 | 0.73216 | 0.44897 | 0.74169 | 0.74965 | 0.45636 | 0.75528 | 0.6974 | 0.42833 | 0.70835 | 0.71501 | 0.43574 | 0.72229 | 0.89477 | 0.69773 | 0.7783 | 0.61111 | 0.99997 | 1 | 0.99993 | 1 | 0.99939 | 0.99989 | 0.70166 | 0.62033 | 0.78299
1.05 | 0.9005 | 0.67464 | 0.92086 | 0.94832 | 0.73552 | 0.95854 | 0.84707 | 0.61164 | 0.87662 | 0.89611 | 0.66989 | 0.91701 | 0.4996 | 0.82146 | 0.64477 | 0.91204 | 0.91286 | 0.72268 | 0.96011 | 0.9286 | 0.73681 | 0.96712 | 0.98527 | 0.78699 | 0.99317 | 0.98999 | 0.7911 | 0.99555 | 0.99917 | 0.79926 | 0.99963 | 0.71009 | 0.95982 | 0.057877 | 0.13024 | 0.74862 | 0.54981 | 0.87327 | 0.86296 | 0.67464 | 0.92086 | 0.74862 | 0.54981 | 0.87327 | 0.86296 | 0.67464 | 0.92086 | 0.74862 | 0.54981 | 0.87327 | 0.86296 | 0.67464 | 0.92086 | 0.35978 | 0.22308 | 0.52643 | 0.28165 | 0.16331 | 0.43483 | 0.31044 | 0.18094 | 0.48397 | 0.3326 | 0.19601 | 0.52654 | 0.4317 | 0.24894 | 0.6401 | 0.53073 | 0.30741 | 0.784 | 0.60626 | 0.34977 | 0.8829 | 0.24694 | 0.14423 | 0.39489 | 0.27366 | 0.16063 | 0.43977 | 0.32095 | 0.18821 | 0.50474 | 0.80587 | 0.53316 | 0.80587 | 0.81113 | 0.53601 | 0.81113 | 0.89626 | 0.64575 | 0.89626 | 0.89653 | 0.6459 | 0.89653 | 0.7067 | 0.43299 | 0.7067 | 0.74826 | 0.49881 | 0.74826 | 0.71775 | 0.43883 | 0.71775 | 0.71877 | 0.43939 | 0.71877 | 0.71846 | 0.43922 | 0.71846 | 0.71877 | 0.43939 | 0.71877 | 0.52672 | 0.28165 | 0.43843 | 0.489 | 0.49059 | 0.60324 | 0.6573 | 0.34513 | 0.3919 | 0.43634 | 0.80587 | 0.53316 | 0.80587 | 0.81113 | 0.53601 | 0.81113 | 0.89626 | 0.64575 | 0.89626 | 0.89653 | 0.6459 | 0.89653 | 0.14438 | 0.76015 | 0.50848 | 0.79884 | 0.83286 | 0.58169 | 0.86518 | 0.64646 | 0.37426 | 0.6388 | 0.78969 | 0.53157 | 0.78501 | 0.55237 | 0.30997 | 0.54081 | 0.78405 | 0.5424 | 0.78061 | 0.61148 | 0.35666 | 0.6066 | 0.79405 | 0.55701 | 0.79139 | 0.86607 | 0.62619 | 0.87401 | 0.87286 | 0.62911 | 0.8795 | 0.75015 | 0.47442 | 0.7652 | 0.75593 | 0.47536 | 0.76825 | 0.66439 | 0.37997 | 0.68247 | 0.68667 | 0.38934 | 0.70117 | 0.73096 | 0.45392 | 0.74009 |  | 0.74925 | 0.46476 | 0.75771 | 0.76445 | 0.47119 | 0.7695 | 0.71592 | 0.44497 | 0.72576 | 0.73122 | 0.45141 | 0.73786 | 0.90588 | 0.66069 | 0.91364 | 0.90678 | 0.66108 | 0.91435 | 0.78173 | 0.50478 | 0.79647 | 0.79035 | 0.50851 | 0.80337 | 0.68691 | 0.39419 | 0.70617 | 0.70514 | 0.40197 | 0.72111 | 0.74925 | 0.46476 | 0.75771 | 0.76445 | 0.47119 | 0.7695 | 0.71592 | 0.44497 | 0.72576 | 0.73122 | 0.45141 | 0.73786 |  |  |  |  | 0.99998 | 1 | 0.99996 | 1 | 0.99968 | 0.99994 | 0.72063 | 0.64077 | 0.80049
1.1 | 0.91282 | 0.68932 | 0.93106 | 0.95572 | 0.74431 | 0.96469 | 0.86181 | 0.62836 | 0.88915 | 0.90885 | 0.68495 | 0.92761 | 0.49976 | 0.84157 | 0.6619 | 0.92278 | 0.92675 | 0.73497 | 0.9666 | 0.9408 | 0.74756 | 0.97286 | 0.98876 | 0.79007 | 0.99481 | 0.99246 | 0.7933 | 0.99665 | 0.99946 | 0.79952 | 0.99976 | 0.71692 | 0.96672 | 0.079758 | 0.16473 | 0.79894 | 0.59941 | 0.89906 | 0.87965 | 0.68932 | 0.93106 | 0.79894 | 0.59941 | 0.89906 | 0.87965 | 0.68932 | 0.93106 | 0.79894 | 0.59941 | 0.89906 | 0.87965 | 0.68932 | 0.93106 | 0.37541 | 0.23185 | 0.54785 | 0.29389 | 0.17039 | 0.45228 | 0.32402 | 0.18882 | 0.50298 | 0.34948 | 0.20583 | 0.54948 | 0.44513 | 0.25661 | 0.65868 | 0.54431 | 0.31501 | 0.80174 | 0.6144 | 0.35421 | 0.89322 | 0.25839 | 0.15093 | 0.41132 | 0.28523 | 0.16742 | 0.45606 | 0.33297 | 0.1952 | 0.52137 | 0.82192 | 0.55157 | 0.82192 | 0.82603 | 0.55381 | 0.82603 | 0.90684 | 0.65989 | 0.90684 | 0.90704 | 0.66001 | 0.90704 | 0.72135 | 0.44782 | 0.72135 | 0.76166 | 0.51355 | 0.76166 | 0.73092 | 0.45289 | 0.73092 | 0.7317 | 0.45332 | 0.7317 | 0.73148 | 0.4532 | 0.73148 | 0.7317 | 0.45332 | 0.7317 | 0.53906 | 0.29389 | 0.45147 | 0.5039 | 0.50276 | 0.61282 | 0.66183 | 0.35748 | 0.4039 | 0.44792 | 0.82192 | 0.55157 | 0.82192 | 0.82603 | 0.55381 | 0.82603 | 0.90684 | 0.65989 | 0.90684 | 0.90704 | 0.66001 | 0.90704 | 0.1535 | 0.77608 | 0.52497 | 0.81322 | 0.84555 | 0.59666 | 0.87601 | 0.66628 | 0.39284 | 0.65935 | 0.80805 | 0.55165 | 0.80389 | 0.57389 | 0.33023 | 0.56336 | 0.7992 | 0.55911 | 0.79614 | 0.63211 | 0.37706 | 0.62798 | 0.8096 | 0.57389 | 0.80733 | 0.87969 | 0.64193 | 0.88698 | 0.8851 | 0.64426 | 0.89134 | 0.77133 | 0.49653 | 0.78563 | 0.77485 | 0.49661 | 0.78692 | 0.68954 | 0.40278 | 0.70714 | 0.70728 | 0.41027 | 0.72195 | 0.74746 | 0.46931 | 0.75564 |  | 0.76486 | 0.47963 | 0.77239 | 0.77808 | 0.48522 | 0.78263 | 0.73301 | 0.46071 | 0.74188 | 0.74632 | 0.46631 | 0.75238 | 0.91664 | 0.67504 | 0.92377 | 0.91727 | 0.67531 | 0.92426 | 0.80116 | 0.52538 | 0.81527 | 0.80776 | 0.52823 | 0.82054 | 0.71276 | 0.41864 | 0.73148 | 0.72717 | 0.4248 | 0.74324 | 0.76486 | 0.47963 | 0.77239 | 0.77808 | 0.48522 | 0.78263 | 0.73301 | 0.46071 | 0.74188 | 0.74632 | 0.46631 | 0.75238 |  |  |  |  | 0.99999 | 1 | 0.99997 | 1 | 0.99983 | 0.99997 | 0.73859 | 0.6605 | 0.81668
1.15 | 0.92358 | 0.70229 | 0.93989 | 0.96199 | 0.75184 | 0.96986 | 0.87506 | 0.64362 | 0.90033 | 0.91999 | 0.69828 | 0.93681 | 0.49986 | 0.85955 | 0.6773 | 0.93219 | 0.93854 | 0.74542 | 0.97207 | 0.95099 | 0.75656 | 0.97762 | 0.99142 | 0.79241 | 0.99605 | 0.99431 | 0.79494 | 0.99747 | 0.99965 | 0.79969 | 0.99984 | 0.72262 | 0.97248 | 0.10603 | 0.20276 | 0.8462 | 0.64638 | 0.92294 | 0.89428 | 0.70229 | 0.93989 | 0.8462 | 0.64638 | 0.92294 | 0.89428 | 0.70229 | 0.93989 | 0.8462 | 0.64638 | 0.92294 | 0.89428 | 0.70229 | 0.93989 | 0.39027 | 0.24014 | 0.56815 | 0.30569 | 0.17721 | 0.46906 | 0.33706 | 0.19637 | 0.52117 | 0.36566 | 0.21521 | 0.57132 | 0.45775 | 0.26381 | 0.67609 | 0.55669 | 0.32192 | 0.81786 | 0.62172 | 0.3582 | 0.90247 | 0.26949 | 0.15742 | 0.42718 | 0.2964 | 0.17397 | 0.47171 | 0.34451 | 0.2019 | 0.53726 | 0.83647 | 0.5687 | 0.83647 | 0.83969 | 0.57046 | 0.83969 | 0.91624 | 0.67269 | 0.91624 | 0.91639 | 0.67277 | 0.91639 | 0.73506 | 0.46196 | 0.73506 | 0.77425 | 0.52751 | 0.77425 | 0.74336 | 0.46637 | 0.74336 | 0.74395 | 0.46669 | 0.74395 | 0.7438 | 0.46661 | 0.7438 | 0.74395 | 0.46669 | 0.74395 | 0.5504 | 0.30569 | 0.46372 | 0.51766 | 0.51406 | 0.62133 | 0.6658 | 0.36927 | 0.41529 | 0.45884 | 0.83647 | 0.5687 | 0.83647 | 0.83969 | 0.57046 | 0.83969 | 0.91624 | 0.67269 | 0.91624 | 0.91639 | 0.67277 | 0.91639 | 0.16251 | 0.79077 | 0.54049 | 0.82637 | 0.85717 | 0.61058 | 0.88585 | 0.68494 | 0.41065 | 0.67866 | 0.82475 | 0.57025 | 0.82104 | 0.59448 | 0.34996 | 0.5849 | 0.81316 | 0.57466 | 0.81043 | 0.65175 | 0.39676 | 0.64825 | 0.82383 | 0.58949 | 0.82189 | 0.89176 | 0.65617 | 0.89847 | 0.89609 | 0.65804 | 0.90195 | 0.79053 | 0.51733 | 0.80412 | 0.79239 | 0.5168 | 0.80415 | 0.71265 | 0.42473 | 0.72976 | 0.72675 | 0.4307 | 0.74149 | 0.76264 | 0.48384 | 0.76998 |  | 0.77916 | 0.49364 | 0.78587 | 0.79067 | 0.49851 | 0.79478 | 0.74881 | 0.4756 | 0.75681 | 0.76039 | 0.48048 | 0.76594 | 0.92605 | 0.68785 | 0.93258 | 0.92649 | 0.68804 | 0.93293 | 0.81853 | 0.54448 | 0.83203 | 0.82358 | 0.54667 | 0.83605 | 0.73642 | 0.44219 | 0.75457 | 0.74781 | 0.44706 | 0.76383 | 0.77916 | 0.49364 | 0.78587 | 0.79067 | 0.49851 | 0.79478 | 0.74881 | 0.4756 | 0.75681 | 0.76039 | 0.48048 | 0.76594 |  |  |  |  | 0.99999 | 1 | 0.99998 | 1 | 0.99991 | 0.99998 | 0.75557 | 0.6795 | 0.83164
1.2 | 0.93297 | 0.71375 | 0.94754 | 0.9673 | 0.75828 | 0.97422 | 0.88697 | 0.65752 | 0.9103 | 0.92974 | 0.71008 | 0.94478 | 0.49992 | 0.8756 | 0.69111 | 0.94043 | 0.94853 | 0.75427 | 0.97667 | 0.95947 | 0.76406 | 0.98155 | 0.99343 | 0.79419 | 0.99699 | 0.9957 | 0.79618 | 0.99809 | 0.99977 | 0.7998 | 0.9999 | 0.72737 | 0.97726 | 0.13655 | 0.24368 | 0.88748 | 0.68754 | 0.94368 | 0.90709 | 0.71375 | 0.94754 | 0.88748 | 0.68754 | 0.94368 | 0.90709 | 0.71375 | 0.94754 | 0.88748 | 0.68754 | 0.94368 | 0.90709 | 0.71375 | 0.94754 | 0.40439 | 0.24797 | 0.58739 | 0.31707 | 0.18378 | 0.48517 | 0.34959 | 0.20362 | 0.53856 | 0.38114 | 0.22414 | 0.59211 | 0.46961 | 0.27057 | 0.69241 | 0.56799 | 0.3282 | 0.83253 | 0.62829 | 0.36177 | 0.91077 | 0.28026 | 0.1637 | 0.4425 | 0.3072 | 0.18028 | 0.48677 | 0.35558 | 0.20831 | 0.55243 | 0.84968 | 0.58463 | 0.84968 | 0.85221 | 0.58601 | 0.85221 | 0.92462 | 0.68426 | 0.92462 | 0.92473 | 0.68432 | 0.92473 | 0.74791 | 0.47544 | 0.74791 | 0.78609 | 0.54072 | 0.78609 | 0.75512 | 0.47927 | 0.75512 | 0.75557 | 0.47952 | 0.75557 | 0.75546 | 0.47946 | 0.75546 | 0.75557 | 0.47952 | 0.75557 | 0.56082 | 0.31707 | 0.47522 | 0.53039 | 0.52457 | 0.62892 | 0.66928 | 0.38053 | 0.4261 | 0.46912 | 0.84968 | 0.58463 | 0.84968 | 0.85221 | 0.58601 | 0.85221 | 0.92462 | 0.68426 | 0.92462 | 0.92473 | 0.68432 | 0.92473 | 0.17139 | 0.80432 | 0.55508 | 0.83841 | 0.86781 | 0.62352 | 0.89479 | 0.70248 | 0.42768 | 0.69679 | 0.83991 | 0.58745 | 0.83661 | 0.61416 | 0.36913 | 0.60545 | 0.82603 | 0.58913 | 0.8236 | 0.67042 | 0.41575 | 0.66746 | 0.83687 | 0.60392 | 0.8352 | 0.90248 | 0.66905 | 0.90866 | 0.90595 | 0.67055 | 0.91144 | 0.80797 | 0.53686 | 0.82088 | 0.80862 | 0.53591 | 0.82003 | 0.7339 | 0.44582 | 0.75052 | 0.74511 | 0.45057 | 0.75981 | 0.77663 | 0.49756 | 0.78323 |  | 0.79228 | 0.50685 | 0.79827 | 0.80231 | 0.51109 | 0.80602 | 0.76341 | 0.48969 | 0.77064 | 0.77351 | 0.49395 | 0.77859 | 0.93428 | 0.6993 | 0.94027 | 0.93459 | 0.69943 | 0.94051 | 0.83407 | 0.5622 | 0.84698 | 0.83795 | 0.56387 | 0.85006 | 0.75811 | 0.46482 | 0.77564 | 0.76709 | 0.46867 | 0.78292 | 0.79228 | 0.50685 | 0.79827 | 0.80231 | 0.51109 | 0.80602 | 0.76341 | 0.48969 | 0.77064 | 0.77351 | 0.49395 | 0.77859 |  |  |  |  | 1 | 1 | 0.99999 | 1 | 0.99995 | 0.99999 | 0.7716 | 0.69775 | 0.84545
1.25 | 0.94118 | 0.72385 | 0.95418 | 0.97182 | 0.76381 | 0.97789 | 0.89769 | 0.67018 | 0.9192 | 0.93826 | 0.7205 | 0.95171 | 0.49995 | 0.88989 | 0.70346 | 0.94765 | 0.95694 | 0.76174 | 0.98053 | 0.96651 | 0.77029 | 0.9848 | 0.99497 | 0.79554 | 0.9977 | 0.99674 | 0.79711 | 0.99855 | 0.99985 | 0.79987 | 0.99993 | 0.73131 | 0.98123 | 0.17102 | 0.28678 | 0.92113 | 0.72115 | 0.96054 | 0.91832 | 0.72385 | 0.95418 | 0.92113 | 0.72115 | 0.96054 | 0.91832 | 0.72385 | 0.95418 | 0.92113 | 0.72115 | 0.96054 | 0.91832 | 0.72385 | 0.95418 | 0.4178 | 0.25538 | 0.60561 | 0.32804 | 0.19011 | 0.50066 | 0.36161 | 0.21056 | 0.55519 | 0.39593 | 0.23265 | 0.61186 | 0.48076 | 0.27693 | 0.70772 | 0.57831 | 0.33393 | 0.84588 | 0.63422 | 0.36498 | 0.91823 | 0.29071 | 0.16979 | 0.45729 | 0.31764 | 0.18637 | 0.50126 | 0.3662 | 0.21444 | 0.56694 | 0.86169 | 0.59943 | 0.86169 | 0.86369 | 0.60052 | 0.86369 | 0.93208 | 0.69472 | 0.93208 | 0.93216 | 0.69476 | 0.93216 | 0.75996 | 0.48829 | 0.75996 | 0.79722 | 0.55323 | 0.79722 | 0.76623 | 0.49163 | 0.76623 | 0.76658 | 0.49183 | 0.76658 | 0.7665 | 0.49178 | 0.7665 | 0.76658 | 0.49183 | 0.76658 | 0.57042 | 0.32804 | 0.48604 | 0.54214 | 0.53435 | 0.63568 | 0.67236 | 0.3913 | 0.43637 | 0.47883 | 0.86169 | 0.59943 | 0.86169 | 0.86369 | 0.60052 | 0.86369 | 0.93208 | 0.69472 | 0.93208 | 0.93216 | 0.69476 | 0.93216 | 0.18014 | 0.81685 | 0.5688 | 0.84946 | 0.87757 | 0.63555 | 0.90292 | 0.71896 | 0.44396 | 0.71379 | 0.85368 | 0.60334 | 0.85073 | 0.63295 | 0.38769 | 0.62504 | 0.8379 | 0.60259 | 0.83572 | 0.68816 | 0.43402 | 0.68565 | 0.84882 | 0.61726 | 0.84739 | 0.91202 | 0.68071 | 0.91771 | 0.91481 | 0.68191 | 0.91995 | 0.82384 | 0.55518 | 0.83609 | 0.82363 | 0.55396 | 0.83464 | 0.75348 | 0.46603 | 0.76958 | 0.76239 | 0.46982 | 0.77694 | 0.78953 | 0.51053 | 0.79547 |  | 0.80433 | 0.51932 | 0.80969 | 0.81309 | 0.52302 | 0.81645 | 0.77693 | 0.50303 | 0.78348 | 0.78574 | 0.50675 | 0.79041 | 0.94151 | 0.70953 | 0.94699 | 0.94173 | 0.70962 | 0.94716 | 0.84803 | 0.57863 | 0.86036 | 0.851 | 0.57992 | 0.86272 | 0.77799 | 0.48651 | 0.79487 | 0.78508 | 0.48956 | 0.8006 | 0.80433 | 0.51932 | 0.80969 | 0.81309 | 0.52302 | 0.81645 | 0.77693 | 0.50303 | 0.78348 | 0.78574 | 0.50675 | 0.79041 |  |  |  |  | 1 | 1 | 0.99999 | 1 | 0.99997 | 0.99999 | 0.78671 | 0.71524 | 0.85817
1.3 | 0.94834 | 0.73276 | 0.95993 | 0.97567 | 0.76857 | 0.981 | 0.90734 | 0.6817 | 0.92715 | 0.94571 | 0.7297 | 0.95773 | 0.49997 | 0.9026 | 0.71448 | 0.95399 | 0.96402 | 0.76802 | 0.98376 | 0.97235 | 0.77546 | 0.98747 | 0.99614 | 0.79658 | 0.99824 | 0.99753 | 0.7978 | 0.9989 | 0.9999 | 0.79991 | 0.99996 | 0.73457 | 0.98451 | 0.20895 | 0.33131 | 0.9469 | 0.74691 | 0.97344 | 0.92815 | 0.73276 | 0.95993 | 0.9469 | 0.74691 | 0.97344 | 0.92815 | 0.73276 | 0.95993 | 0.9469 | 0.74691 | 0.97344 | 0.92815 | 0.73276 | 0.95993 | 0.43053 | 0.26238 | 0.62287 | 0.33862 | 0.19621 | 0.51555 | 0.37315 | 0.21722 | 0.57109 | 0.41005 | 0.24075 | 0.63064 | 0.49125 | 0.2829 | 0.72208 | 0.58773 | 0.33915 | 0.85804 | 0.63957 | 0.36788 | 0.92496 | 0.30083 | 0.17568 | 0.47156 | 0.32772 | 0.19224 | 0.51519 | 0.3764 | 0.22032 | 0.58082 | 0.87263 | 0.61319 | 0.87263 | 0.87421 | 0.61405 | 0.87421 | 0.93873 | 0.70418 | 0.93873 | 0.93879 | 0.70422 | 0.93879 | 0.77128 | 0.50055 | 0.77128 | 0.8077 | 0.56506 | 0.8077 | 0.77675 | 0.50347 | 0.77675 | 0.77702 | 0.50362 | 0.77702 | 0.77696 | 0.50358 | 0.77696 | 0.77702 | 0.50362 | 0.77702 | 0.57925 | 0.33862 | 0.49622 | 0.553 | 0.54346 | 0.64173 | 0.67507 | 0.40159 | 0.44612 | 0.48799 | 0.87263 | 0.61319 | 0.87263 | 0.87421 | 0.61405 | 0.87421 | 0.93873 | 0.70418 | 0.93873 | 0.93879 | 0.70422 | 0.93879 | 0.18875 | 0.82843 | 0.58169 | 0.8596 | 0.88652 | 0.64672 | 0.91035 | 0.73444 | 0.4595 | 0.72975 | 0.86618 | 0.618 | 0.86354 | 0.65088 | 0.40565 | 0.64369 | 0.84885 | 0.61511 | 0.8469 | 0.70499 | 0.45156 | 0.70286 | 0.85978 | 0.6296 | 0.85855 | 0.92052 | 0.69126 | 0.92577 | 0.92277 | 0.69223 | 0.92757 | 0.8383 | 0.57235 | 0.84991 | 0.83749 | 0.57096 | 0.84809 | 0.77153 | 0.48539 | 0.78711 | 0.77861 | 0.4884 | 0.79294 | 0.80145 | 0.52279 | 0.80681 |  | 0.81543 | 0.5311 | 0.82022 | 0.82308 | 0.53433 | 0.82613 | 0.78946 | 0.51566 | 0.7954 | 0.79717 | 0.51891 | 0.80145 | 0.94787 | 0.71866 | 0.95287 | 0.94803 | 0.71873 | 0.953 | 0.86059 | 0.59388 | 0.87234 | 0.86287 | 0.59487 | 0.87415 | 0.79623 | 0.50726 | 0.81242 | 0.80183 | 0.50967 | 0.81694 | 0.81543 | 0.5311 | 0.82022 | 0.82308 | 0.53433 | 0.82613 | 0.78946 | 0.51566 | 0.7954 | 0.79717 | 0.51891 | 0.80145 |  |  |  |  | 1 | 1 | 0.99999 | 1 | 0.99999 | 1 | 0.80092 | 0.73196 | 0.86989
1.35 | 0.9546 | 0.7406 | 0.96493 | 0.97895 | 0.77265 | 0.98364 | 0.91602 | 0.69217 | 0.93425 | 0.95223 | 0.73782 | 0.96296 | 0.49998 | 0.91388 | 0.72429 | 0.95954 | 0.96995 | 0.77329 | 0.98646 | 0.97717 | 0.77973 | 0.98968 | 0.99703 | 0.79736 | 0.99865 | 0.99812 | 0.79833 | 0.99917 | 0.99993 | 0.79994 | 0.99997 | 0.73726 | 0.98722 | 0.24975 | 0.37655 | 0.96556 | 0.76556 | 0.98278 | 0.93676 | 0.7406 | 0.96493 | 0.96556 | 0.76556 | 0.98278 | 0.93676 | 0.7406 | 0.96493 | 0.96556 | 0.76556 | 0.98278 | 0.93676 | 0.7406 | 0.96493 | 0.44261 | 0.269 | 0.63922 | 0.34881 | 0.20208 | 0.52986 | 0.38423 | 0.22359 | 0.5863 | 0.42352 | 0.24845 | 0.64846 | 0.50113 | 0.28851 | 0.73558 | 0.59635 | 0.3439 | 0.86913 | 0.64441 | 0.37049 | 0.93104 | 0.31064 | 0.18139 | 0.48535 | 0.33746 | 0.1979 | 0.52861 | 0.38618 | 0.22596 | 0.59409 | 0.88261 | 0.62597 | 0.88261 | 0.88385 | 0.62665 | 0.88385 | 0.94467 | 0.71274 | 0.94467 | 0.94472 | 0.71276 | 0.94472 | 0.78193 | 0.51225 | 0.78193 | 0.81755 | 0.57625 | 0.81755 | 0.7867 | 0.51479 | 0.7867 | 0.78691 | 0.51491 | 0.78691 | 0.78686 | 0.51489 | 0.78686 | 0.78691 | 0.51491 | 0.78691 | 0.58739 | 0.34881 | 0.50579 | 0.56304 | 0.55195 | 0.64713 | 0.67747 | 0.41143 | 0.4554 | 0.49665 | 0.88261 | 0.62597 | 0.88261 | 0.88385 | 0.62665 | 0.88385 | 0.94467 | 0.71274 | 0.94467 | 0.94472 | 0.71276 | 0.94472 | 0.1972 | 0.83917 | 0.59382 | 0.86894 | 0.89475 | 0.65711 | 0.91712 | 0.74897 | 0.47433 | 0.7447 | 0.87754 | 0.63153 | 0.87517 | 0.66797 | 0.42297 | 0.66143 | 0.85897 | 0.62676 | 0.85722 | 0.72095 | 0.46838 | 0.71914 | 0.86985 | 0.64101 | 0.86879 | 0.92811 | 0.70081 | 0.93296 | 0.92993 | 0.7016 | 0.93441 | 0.85149 | 0.58841 | 0.86249 | 0.85028 | 0.58694 | 0.86044 | 0.78819 | 0.50389 | 0.80323 | 0.79382 | 0.50629 | 0.80786 | 0.81247 | 0.5344 | 0.81732 |  | 0.82566 | 0.54223 | 0.82996 | 0.83235 | 0.54506 | 0.83512 | 0.80109 | 0.52762 | 0.80648 | 0.80783 | 0.53047 | 0.81177 | 0.95347 | 0.72684 | 0.95804 | 0.95358 | 0.72688 | 0.95813 | 0.87191 | 0.60804 | 0.88311 | 0.87367 | 0.6088 | 0.8845 | 0.81298 | 0.52704 | 0.82846 | 0.81741 | 0.52895 | 0.83202 | 0.82566 | 0.54223 | 0.82996 | 0.83235 | 0.54506 | 0.83512 | 0.80109 | 0.52762 | 0.80648 | 0.80783 | 0.53047 | 0.81177 |  |  |  |  | 1 | 1 | 1 | 1 | 0.99999 | 1
1.4 | 0.96006 | 0.74751 | 0.96927 | 0.98175 | 0.77617 | 0.98588 | 0.92384 | 0.7017 | 0.94061 | 0.95794 | 0.74498 | 0.96751 | 0.49999 | 0.92388 | 0.73301 | 0.96442 | 0.97492 | 0.77771 | 0.98871 | 0.98116 | 0.78327 | 0.9915 | 0.99771 | 0.79797 | 0.99896 | 0.99857 | 0.79873 | 0.99936 | 0.99996 | 0.79996 | 0.99998 | 0.73949 | 0.98946 | 0.29274 | 0.42182 | 0.97842 | 0.77842 | 0.98921 | 0.9443 | 0.74751 | 0.96927 | 0.97842 | 0.77842 | 0.98921 | 0.9443 | 0.74751 | 0.96927 | 0.97842 | 0.77842 | 0.98921 | 0.9443 | 0.74751 | 0.96927 | 0.45407 | 0.27525 | 0.6547 | 0.35865 | 0.20774 | 0.54362 | 0.39487 | 0.2297 | 0.60085 | 0.43636 | 0.25576 | 0.66539 | 0.51043 | 0.29379 | 0.74826 | 0.60422 | 0.34824 | 0.87924 | 0.6488 | 0.37285 | 0.93653 | 0.32015 | 0.18691 | 0.49866 | 0.34688 | 0.20337 | 0.54152 | 0.39558 | 0.23136 | 0.6068 | 0.89171 | 0.63784 | 0.89171 | 0.8927 | 0.63838 | 0.8927 | 0.94998 | 0.72048 | 0.94998 | 0.95002 | 0.7205 | 0.95002 | 0.79195 | 0.52341 | 0.79195 | 0.82682 | 0.58684 | 0.82682 | 0.79612 | 0.52564 | 0.79612 | 0.79628 | 0.52573 | 0.79628 | 0.79625 | 0.52571 | 0.79625 | 0.79628 | 0.52573 | 0.79628 | 0.59491 | 0.35865 | 0.51482 | 0.57232 | 0.55987 | 0.65197 | 0.6796 | 0.42085 | 0.46423 | 0.50484 | 0.89171 | 0.63784 | 0.89171 | 0.8927 | 0.63838 | 0.8927 | 0.94998 | 0.72048 | 0.94998 | 0.95002 | 0.7205 | 0.95002 | 0.2055 | 0.84912 | 0.60523 | 0.87754 | 0.90232 | 0.66675 | 0.92332 | 0.76261 | 0.48847 | 0.75873 | 0.88785 | 0.64401 | 0.88573 | 0.68425 | 0.43967 | 0.6783 | 0.86832 | 0.6376 | 0.86674 | 0.73607 | 0.4845 | 0.73453 | 0.87909 | 0.65158 | 0.87818 | 0.9349 | 0.70946 | 0.93937 | 0.93637 | 0.7101 | 0.94055 | 0.86353 | 0.60341 | 0.87394 | 0.86207 | 0.60192 | 0.87177 | 0.80359 | 0.52154 | 0.81808 | 0.80807 | 0.52345 | 0.82175 | 0.82268 | 0.54539 | 0.82707 |  | 0.83511 | 0.55277 | 0.83898 | 0.84098 | 0.55525 | 0.8435 | 0.81189 | 0.53896 | 0.81679 | 0.8178 | 0.54145 | 0.82142 | 0.95842 | 0.73414 | 0.96258 | 0.9585 | 0.73418 | 0.96265 | 0.88216 | 0.62117 | 0.89281 | 0.88351 | 0.62176 | 0.89387 | 0.82837 | 0.54587 | 0.84311 | 0.83187 | 0.54738 | 0.84592 | 0.83511 | 0.55277 | 0.83898 | 0.84098 | 0.55525 | 0.8435 | 0.81189 | 0.53896 | 0.81679 | 0.8178 | 0.54145 | 0.82142 |  |  |  |  | 1 | 1 | 1 | 1 | 1 | 1
1.45 | 0.96485 | 0.7536 | 0.97304 | 0.98415 | 0.7792 | 0.98778 | 0.93089 | 0.71035 | 0.94631 | 0.96293 | 0.7513 | 0.97147 | 0.49999 | 0.93274 | 0.74074 | 0.9687 | 0.97907 | 0.7814 | 0.99059 | 0.98445 | 0.78619 | 0.99299 | 0.99823 | 0.79843 | 0.9992 | 0.99891 | 0.79903 | 0.99951 | 0.99997 | 0.79997 | 0.99999 | 0.74133 | 0.9913 | 0.33721 | 0.46651 | 0.9869 | 0.7869 | 0.99345 | 0.9509 | 0.7536 | 0.97304 | 0.9869 | 0.7869 | 0.99345 | 0.9509 | 0.7536 | 0.97304 | 0.9869 | 0.7869 | 0.99345 | 0.9509 | 0.7536 | 0.97304 | 0.46494 | 0.28115 | 0.66936 | [27 empty] | 0.90003 | 0.64887 | 0.90003 | 0.90081 | 0.6493 | 0.90081 | 0.95473 | 0.72749 | 0.95473 | 0.95476 | 0.72751 | 0.95476 | 0.80139 | 0.53406 | 0.80139 | 0.83554 | 0.59686 | 0.83554 | 0.80504 | 0.53601 | 0.80504 | 0.80517 | 0.53608 | 0.80517 | 0.80515 | 0.53607 | 0.80515 | 0.80517 | 0.53608 | 0.80517 | 0.60184 | [9 empty] | 0.90003 | 0.64887 | 0.90003 | 0.90081 | 0.6493 | 0.90081 | 0.95473 | 0.72749 | 0.95473 | 0.95476 | 0.72751 | 0.95476 |  | 0.85835 | 0.61595 | 0.88547 | 0.90929 | 0.67571 | 0.92899 | 0.77541 | 0.50194 | 0.77188 | 0.89722 | 0.65551 | 0.89531 | 0.69974 | 0.45573 | 0.69434 | 0.87696 | 0.64769 | 0.87554 | 0.75039 | 0.49991 | 0.74908 | 0.8876 | 0.66136 | 0.88681 | 0.94097 | 0.7173 | 0.9451 | 0.94217 | 0.71782 | 0.94606 | 0.87454 | 0.61743 | 0.88437 | 0.87293 | 0.61595 | 0.88218 | 0.81782 | 0.53836 | 0.83175 | 0.82139 | 0.53989 | 0.83467 | 0.83216 | 0.5558 | 0.83613 |  | 0.84385 | 0.56275 | 0.84733 | 0.84901 | 0.56493 | 0.8513 | 0.82192 | 0.54971 | 0.82639 | 0.82711 | 0.5519 | 0.83045 | 0.96279 | 0.74068 | 0.96659 | 0.96285 | 0.74071 | 0.96663 | 0.89143 | 0.63337 | 0.90155 | 0.89248 | 0.63382 | 0.90237 | 0.84252 | 0.56373 | 0.85651 | 0.84529 | 0.56492 | 0.85873 | 0.84385 | 0.56275 | 0.84733 | 0.84901 | 0.56493 | 0.8513 | 0.82192 | 0.54971 | 0.82639 | 0.82711 | 0.5519 | 0.83045 |  |  |  |  | 1 | 1 | 1 | 1 | 1 | 1
1.5 | 0.96903 | 0.75896 | 0.97633 | 0.98621 | 0.78183 | 0.98941 | 0.93724 | 0.71822 | 0.95142 | 0.9673 | 0.75687 | 0.97492 | 0.49999 | 0.94058 | 0.7476 | 0.97245 | 0.98254 | 0.78448 | 0.99216 | 0.98716 | 0.78859 | 0.99422 | 0.99863 | 0.79878 | 0.99938 | 0.99916 | 0.79926 | 0.99963 | 0.99998 | 0.79998 | 0.99999 | 0.74284 | 0.99282 | 0.38247 | 0.5101 | 0.99227 | 0.79227 | 0.99613 | 0.9567 | 0.75896 | 0.97633 | 0.99227 | 0.79227 | 0.99613 | 0.9567 | 0.75896 | 0.97633 | 0.99227 | 0.79227 | 0.99613 | 0.9567 | 0.75896 | 0.97633 | 0.47526 | 0.28673 | 0.68324 | [27 empty] | 0.90763 | 0.65911 | 0.90763 | 0.90826 | 0.65945 | 0.90826 | 0.95899 | 0.73384 | 0.95899 | 0.95901 | 0.73385 | 0.95901 | 0.81029 | 0.54423 | 0.81029 | 0.84376 | 0.60634 | 0.84376 | 0.8135 | 0.54594 | 0.8135 | 0.8136 | 0.546 | 0.8136 | 0.81358 | 0.54599 | 0.81358 | 0.8136 | 0.546 | 0.8136 | 0.60824 | [9 empty] | 0.90763 | 0.65911 | 0.90763 | 0.90826 | 0.65945 | 0.90826 | 0.95899 | 0.73384 | 0.95899 | 0.95901 | 0.73385 | 0.95901 |  | 0.86693 | 0.62604 | 0.89279 | 0.91571 | 0.68403 | 0.93419 | 0.78743 | 0.51478 | 0.7842 | 0.90573 | 0.66612 | 0.90402 | 0.71448 | 0.47116 | 0.70957 | 0.88496 | 0.65708 | 0.88368 | 0.76394 | 0.51463 | 0.76282 | 0.89542 | 0.67043 | 0.89474 | 0.94642 | 0.72441 | 0.95024 | 0.9474 | 0.72484 | 0.95101 | 0.88461 | 0.63049 | 0.89389 | 0.88293 | 0.62906 | 0.89173 | 0.831 | 0.55436 | 0.84436 | 0.83385 | 0.55557 | 0.84668 | 0.84095 | 0.56567 | 0.84456 |  | 0.85195 | 0.5722 | 0.85509 | 0.85649 | 0.57412 | 0.85858 | 0.83127 | 0.5599 | 0.83534 | 0.83583 | 0.56183 | 0.83891 | 0.96666 | 0.74653 | 0.97012 | 0.9667 | 0.74655 | 0.97016 | 0.89986 | 0.6447 | 0.90945 | 0.90067 | 0.64505 | 0.91009 | 0.85553 | 0.58063 | 0.86877 | 0.85773 | 0.58158 | 0.87053 | 0.85195 | 0.5722 | 0.85509 | 0.85649 | 0.57412 | 0.85858 | 0.83127 | 0.5599 | 0.83534 | 0.83583 | 0.56183 | 0.83891 |  |  |  |  | 1 | 1 | 1 | 1 | 1 | 1
1.55 | 0.97269 | 0.76368 | 0.97919 | 0.98799 | 0.78409 | 0.99081 | 0.94297 | 0.72537 | 0.956 | 0.97114 | 0.76178 | 0.97793 | 0.5 | 0.94751 | 0.75368 | 0.97575 | 0.98543 | 0.78705 | 0.99346 | 0.9894 | 0.79058 | 0.99523 | 0.99894 | 0.79906 | 0.99952 | 0.99936 | 0.79943 | 0.99971 | 0.99999 | 0.79999 | 0.99999 | 0.74409 | 0.99407 | 0.42783 | 0.55215 | 0.99555 | 0.79555 | 0.99778 | 0.96178 | 0.76368 | 0.97919 | 0.99555 | 0.79555 | 0.99778 | 0.96178 | 0.76368 | 0.97919 | 0.99555 | 0.79555 | 0.99778 | 0.96178 | 0.76368 | 0.97919 | 0.48504 | 0.29201 | 0.69639 | [27 empty] | 0.9146 | 0.66862 | 0.9146 | 0.9151 | 0.66889 | 0.9151 | 0.9628 | 0.73958 | 0.9628 | 0.96282 | 0.73959 | 0.96282 | 0.8187 | 0.55394 | 0.8187 | 0.8515 | 0.61531 | 0.8515 | 0.82152 | 0.55545 | 0.82152 | 0.82159 | 0.55549 | 0.82159 | 0.82158 | 0.55548 | 0.82158 | 0.82159 | 0.55549 | 0.82159 | 0.61416 | [9 empty] | 0.9146 | 0.66862 | 0.9146 | 0.9151 | 0.66889 | 0.9151 | 0.9628 | 0.73958 | 0.9628 | 0.96282 | 0.73959 | 0.96282 |  | 0.87491 | 0.63553 | 0.89956 | 0.92162 | 0.69176 | 0.93896 | 0.7987 | 0.52702 | 0.79576 | 0.91348 | 0.6759 | 0.91193 | 0.7285 | 0.48598 | 0.72403 | 0.89237 | 0.66583 | 0.89121 | 0.77676 | 0.52868 | 0.77581 | 0.90263 | 0.67883 | 0.90203 | 0.95131 | 0.73087 | 0.95484 | 0.95211 | 0.73121 | 0.95547 | 0.89382 | 0.64267 | 0.90258 | 0.89214 | 0.64129 | 0.90048 | 0.8432 | 0.56955 | 0.85598 | 0.84547 | 0.57052 | 0.85783 | 0.84914 | 0.57503 | 0.85241 |  | 0.85948 | 0.58118 | 0.86231 | 0.86347 | 0.58287 | 0.86539 | 0.83997 | 0.56958 | 0.84369 | 0.84399 | 0.57127 | 0.84683 | 0.97009 | 0.75177 | 0.97325 | 0.97012 | 0.75179 | 0.97327 | 0.90753 | 0.65522 | 0.91661 | 0.90815 | 0.6555 | 0.91711 | 0.86749 | 0.59659 | 0.87999 | 0.86924 | 0.59735 | 0.88138 | 0.85948 | 0.58118 | 0.86231 | 0.86347 | 0.58287 | 0.86539 | 0.83997 | 0.56958 | 0.84369 | 0.84399 | 0.57127 | 0.84683 |  |  |  |  | 1 | 1 | 1 | 1 | 1 | 1
1.6 | 0.9759 | 0.76783 | 0.98169 | 0.98951 | 0.78606 | 0.992 | 0.94814 | 0.73187 | 0.96012 | 0.9745 | 0.76611 | 0.98056 | 0.5 | 0.95363 | 0.75905 | 0.97864 | 0.98784 | 0.78919 | 0.99455 | 0.99124 | 0.79221 | 0.99606 | 0.99917 | 0.79927 | 0.99963 | 0.99951 | 0.79956 | 0.99978 | 0.99999 | 0.79999 | 1 | 0.74512 | 0.9951 | 0.47269 | 0.59231 | 0.9975 | 0.7975 | 0.99875 | 0.96623 | 0.76783 | 0.98169 | 0.9975 | 0.7975 | 0.99875 | 0.96623 | 0.76783 | 0.98169 | 0.9975 | 0.7975 | 0.99875 | 0.96623 | 0.76783 | 0.98169 | 0.49432 | 0.297 | 0.70884 | [27 empty] | 0.92098 | 0.67745 | 0.92098 | 0.92138 | 0.67767 | 0.92138 | 0.96623 | 0.7448 | 0.96623 | 0.96624 | 0.7448 | 0.96624 | 0.82664 | 0.56321 | 0.82664 | 0.85879 | 0.62381 | 0.85879 | 0.82912 | 0.56454 | 0.82912 | 0.82918 | 0.56458 | 0.82918 | 0.82917 | 0.56457 | 0.82917 | 0.82918 | 0.56458 | 0.82918 | 0.61964 | [9 empty] | 0.92098 | 0.67745 | 0.92098 | 0.92138 | 0.67767 | 0.92138 | 0.96623 | 0.7448 | 0.96623 | 0.96624 | 0.7448 | 0.96624 |  | 0.88233 | 0.64445 | 0.90583 | 0.92708 | 0.69894 | 0.94334 | 0.80929 | 0.53867 | 0.8066 | 0.92053 | 0.68492 | 0.91913 | 0.74183 | 0.50018 | 0.73775 | 0.89923 | 0.67398 | 0.89818 | 0.78889 | 0.54209 | 0.78807 | 0.90927 | 0.68662 | 0.90875 | 0.95571 | 0.73672 | 0.95897 | 0.95636 | 0.737 | 0.95949 | 0.90227 | 0.65401 | 0.91051 | 0.90062 | 0.6527 | 0.90851 | 0.8545 | 0.58395 | 0.86671 | 0.85632 | 0.58473 | 0.86818 | 0.85676 | 0.58392 | 0.85974 |  | 0.86648 | 0.5897 | 0.86904 | 0.87 | 0.59119 | 0.87175 | 0.8481 | 0.57877 | 0.85149 | 0.85164 | 0.58026 | 0.85426 | 0.97314 | 0.75647 | 0.97602 | 0.97316 | 0.75648 | 0.97603 | 0.91451 | 0.665 | 0.92311 | 0.915 | 0.66521 | 0.9235 | 0.8785 | 0.61163 | 0.89025 | 0.87988 | 0.61223 | 0.89136 | 0.86648 | 0.5897 | 0.86904 | 0.87 | 0.59119 | 0.87175 | 0.8481 | 0.57877 | 0.85149 | 0.85164 | 0.58026 | 0.85426 |  |  |  |  | 1 | 1 | 1 | 1 | 1 | 1
1.65 | 0.97871 | 0.77149 | 0.98387 | 0.99083 | 0.78776 | 0.99303 | 0.95281 | 0.73777 | 0.96382 | 0.97745 | 0.76994 | 0.98286 | 0.5 | 0.95903 | 0.7638 | 0.98118 | 0.98985 | 0.79098 | 0.99545 | 0.99276 | 0.79356 | 0.99675 | 0.99936 | 0.79943 | 0.99971 | 0.99962 | 0.79966 | 0.99983 | 0.99999 | 0.79999 | 1 | 0.74596 | 0.99595 | 0.51651 | 0.63034 | 0.99863 | 0.79863 | 0.99931 | 0.97014 | 0.77149 | 0.98387 | 0.99863 | 0.79863 | 0.99931 | 0.97014 | 0.77149 | 0.98387 | 0.99863 | 0.79863 | 0.99931 | 0.97014 | 0.77149 | 0.98387 | 0.50312 | 0.30172 | 0.72065 | [27 empty] | 0.92683 | 0.68566 | 0.92683 | 0.92715 | 0.68583 | 0.92715 | 0.96931 | 0.74952 | 0.96931 | 0.96932 | 0.74953 | 0.96932 | 0.83414 | 0.57208 | 0.83414 | 0.86566 | 0.63185 | 0.86566 | 0.83633 | 0.57325 | 0.83633 | 0.83638 | 0.57328 | 0.83638 | 0.83637 | 0.57327 | 0.83637 | 0.83638 | 0.57328 | 0.83638 | 0.62472 | [9 empty] | 0.92683 | 0.68566 | 0.92683 | 0.92715 | 0.68583 | 0.92715 | 0.96931 | 0.74952 | 0.96931 | 0.96932 | 0.74953 | 0.96932 |  | 0.88924 | 0.65285 | 0.91163 | 0.93211 | 0.70561 | 0.94737 | 0.81923 | 0.54976 | 0.81677 | 0.92694 | 0.69323 | 0.92568 | 0.75449 | 0.51379 | 0.75077 | 0.90559 | 0.68157 | 0.90464 | 0.80034 | 0.55486 | 0.79964 | 0.9154 | 0.69384 | 0.91495 | 0.95966 | 0.74204 | 0.96268 | 0.9602 | 0.74227 | 0.96311 | 0.91 | 0.66455 | 0.91776 | 0.90841 | 0.66333 | 0.91587 | 0.86498 | 0.59759 | 0.87662 | 0.86643 | 0.59821 | 0.87779 | 0.86386 | 0.59237 | 0.86658 |  | 0.87299 | 0.59779 | 0.87531 | 0.87611 | 0.59911 | 0.87771 | 0.85568 | 0.58749 | 0.85879 | 0.85881 | 0.58882 | 0.86124 | 0.97585 | 0.76068 | 0.97847 | 0.97586 | 0.76069 | 0.97848 | 0.92089 | 0.67409 | 0.92902 | 0.92127 | 0.67425 | 0.92932 | 0.88862 | 0.62575 | 0.89965 | 0.88972 | 0.62623 | 0.90053 | 0.87299 | 0.59779 | 0.87531 | 0.87611 | 0.59911 | 0.87771 | 0.85568 | 0.58749 | 0.85879 | 0.85881 | 0.58882 | 0.86124 |  |  |  |  | 1 | 1 | 1 | 1 | 1 | 1
1.7 | 0.98118 | 0.77472 | 0.98578 | 0.99196 | 0.78924 | 0.99391 | 0.95703 | 0.74314 | 0.96715 | 0.98005 | 0.77331 | 0.98487 | 0.5 | 0.9638 | 0.768 | 0.98341 | 0.99152 | 0.79246 | 0.9962 | 0.99401 | 0.79467 | 0.99731 | 0.9995 | 0.79955 | 0.99977 | 0.99971 | 0.79974 | 0.99987 | 1 | 0.8 | 1 | 0.74666 | 0.99665 | 0.55883 | 0.66606 | 0.99926 | 0.79926 | 0.99963 | 0.97358 | 0.77472 | 0.98578 | 0.99926 | 0.79926 | 0.99963 | 0.97358 | 0.77472 | 0.98578 | 0.99926 | 0.79926 | 0.99963 | 0.97358 | 0.77472 | 0.98578 | 0.51148 | 0.30619 | 0.73184 | [27 empty] | 0.9322 | 0.69328 | 0.9322 | 0.93246 | 0.69342 | 0.93246 | 0.97208 | 0.75381 | 0.97208 | 0.97209 | 0.75381 | 0.97209 | 0.84125 | 0.58055 | 0.84125 | 0.87214 | 0.63947 | 0.87214 | 0.84318 | 0.58158 | 0.84318 | 0.84322 | 0.5816 | 0.84322 | 0.84321 | 0.5816 | 0.84321 | 0.84322 | 0.5816 | 0.84322 | 0.62942 | [9 empty] | 0.9322 | 0.69328 | 0.9322 | 0.93246 | 0.69342 | 0.93246 | 0.97208 | 0.75381 | 0.97208 | 0.97209 | 0.75381 | 0.97209 |  | 0.89569 | 0.66076 | 0.91702 | 0.93676 | 0.71181 | 0.95108 | 0.82856 | 0.56033 | 0.82631 | 0.93279 | 0.7009 | 0.93165 | 0.76651 | 0.52681 | 0.76313 | 0.9115 | 0.68866 | 0.91063 | 0.81117 | 0.56702 | 0.81057 | 0.92106 | 0.70055 | 0.92066 | 0.96323 | 0.74688 | 0.96602 | 0.96367 | 0.74707 | 0.96637 | 0.9171 | 0.67435 | 0.92439 | 0.91558 | 0.67321 | 0.92261 | 0.87469 | 0.61049 | 0.88576 | 0.87586 | 0.61099 | 0.88671 | 0.87049 | 0.60039 | 0.87297 |  | 0.87907 | 0.60549 | 0.88118 | 0.88183 | 0.60666 | 0.88329 | 0.86277 | 0.59579 | 0.86561 | 0.86554 | 0.59696 | 0.86778 | 0.97826 | 0.76446 | 0.98065 | 0.97827 | 0.76446 | 0.98066 | 0.92673 | 0.68254 | 0.93441 | 0.92702 | 0.68266 | 0.93464 | 0.89793 | 0.63899 | 0.90826 | 0.89881 | 0.63938 | 0.90896 | 0.87907 | 0.60549 | 0.88118 | 0.88183 | 0.60666 | 0.88329 | 0.86277 | 0.59579 | 0.86561 | 0.86554 | 0.59696 | 0.86778 |  |  |  |  | 1 | 1 | 1 | 1 | 1 | 1
1.75 | 0.98335 | 0.77757 | 0.98744 | 0.99295 | 0.79053 | 0.99467 | 0.96085 | 0.74802 | 0.97014 | 0.98233 | 0.77629 | 0.98663 | 0.5 | 0.96801 | 0.77171 | 0.98537 | 0.99292 | 0.7937 | 0.99683 | 0.99504 | 0.79559 | 0.99778 | 0.99961 | 0.79965 | 0.99982 | 0.99977 | 0.7998 | 0.9999 | 1 | 0.8 | 1 | 0.74723 | 0.99723 | 0.5993 | 0.69936 | 0.99961 | 0.79961 | 0.9998 | 0.9766 | 0.77757 | 0.98744 | 0.99961 | 0.79961 | 0.9998 | 0.9766 | 0.77757 | 0.98744 | 0.99961 | 0.79961 | 0.9998 | 0.9766 | 0.77757 | 0.98744 | 0.51941 | 0.31042 | 0.74245 | [27 empty] | 0.93714 | 0.70036 | 0.93714 | 0.93735 | 0.70048 | 0.93735 | 0.97457 | 0.7577 | 0.97457 | 0.97458 | 0.75771 | 0.97458 | 0.84797 | 0.58864 | 0.84797 | 0.87826 | 0.64668 | 0.87826 | 0.84968 | 0.58956 | 0.84968 | 0.84971 | 0.58958 | 0.84971 | 0.84971 | 0.58958 | 0.84971 | 0.84971 | 0.58958 | 0.84971 | 0.63378 | [9 empty] | 0.93714 | 0.70036 | 0.93714 | 0.93735 | 0.70048 | 0.93735 | 0.97457 | 0.7577 | 0.97457 | 0.97458 | 0.75771 | 0.97458 |  | 0.90171 | 0.6682 | 0.92202 | 0.94106 | 0.71758 | 0.95449 | 0.83733 | 0.57039 | 0.83527 | 0.93812 | 0.70798 | 0.93708 | 0.77793 | 0.53927 | 0.77484 | 0.91698 | 0.69526 | 0.91619 | 0.8214 | 0.5786 | 0.82088 | 0.92629 | 0.70678 | 0.92594 | 0.96645 | 0.75127 | 0.96903 | 0.96681 | 0.75143 | 0.96932 | 0.92361 | 0.68346 | 0.93046 | 0.92217 | 0.6824 | 0.9288 | 0.8837 | 0.62266 | 0.89422 | 0.88463 | 0.62306 | 0.89497 | 0.8767 | 0.60803 | 0.87896 |  | 0.88475 | 0.61281 | 0.88666 | 0.88719 | 0.61385 | 0.88854 | 0.8694 | 0.60368 | 0.87201 | 0.87186 | 0.60472 | 0.87393 | 0.98041 | 0.76785 | 0.98259 | 0.98042 | 0.76785 | 0.9826 | 0.93208 | 0.69039 | 0.93932 | 0.93231 | 0.69049 | 0.9395 | 0.90649 | 0.65139 | 0.91613 | 0.90719 | 0.65169 | 0.91669 | 0.88475 | 0.61281 | 0.88666 | 0.88719 | 0.61385 | 0.88854 | 0.8694 | 0.60368 | 0.87201 | 0.87186 | 0.60472 | 0.87393 |  |  |  |  | 1 | 1 | 1 | 1 | 1 | 1
1.8 | 0.98525 | 0.78008 | 0.9889 | 0.9938 | 0.79165 | 0.99533 | 0.9643 | 0.75246 | 0.97285 | 0.98433 | 0.77892 | 0.98818 | 0.5 | 0.97173 | 0.77498 | 0.9871 | 0.99408 | 0.79473 | 0.99735 | 0.99589 | 0.79635 | 0.99816 | 0.99969 | 0.79973 | 0.99986 | 0.99982 | 0.79984 | 0.99992 | 1 | 0.8 | 1 | 0.74771 | 0.9977 | 0.63763 | 0.73021 | 0.99979 | 0.79979 | 0.9999 | 0.97926 | 0.78008 | 0.9889 | 0.99979 | 0.79979 | 0.9999 | 0.97926 | 0.78008 | 0.9889 | 0.99979 | 0.79979 | 0.9999 | 0.97926 | 0.78008 | 0.9889 | 0.52693 | 0.31442 | 0.7525 | [27 empty] | 0.94168 | 0.70694 | 0.94168 | 0.94184 | 0.70704 | 0.94184 | 0.97682 | 0.76124 | 0.97682 | 0.97683 | 0.76125 | 0.97683 | 0.85434 | 0.59639 | 0.85434 | 0.88403 | 0.65352 | 0.88403 | 0.85585 | 0.5972 | 0.85585 | 0.85588 | 0.59721 | 0.85588 | 0.85588 | 0.59721 | 0.85588 | 0.85588 | 0.59721 | 0.85588 | 0.63783 | [9 empty] | 0.94168 | 0.70694 | 0.94168 | 0.94184 | 0.70704 | 0.94184 | 0.97682 | 0.76124 | 0.97682 | 0.97683 | 0.76125 | 0.97683 |  | 0.90732 | 0.6752 | 0.92667 | 0.94504 | 0.72294 | 0.95764 | 0.84557 | 0.57998 | 0.84368 | 0.94298 | 0.71451 | 0.94204 | 0.78877 | 0.55118 | 0.78596 | 0.92207 | 0.70143 | 0.92136 | 0.83106 | 0.58961 | 0.83061 | 0.93112 | 0.71257 | 0.93081 | 0.96935 | 0.75528 | 0.97175 | 0.96966 | 0.75541 | 0.97199 | 0.92958 | 0.69192 | 0.93601 | 0.92824 | 0.69094 | 0.93447 | 0.89205 | 0.63415 | 0.90203 | 0.89281 | 0.63447 | 0.90263 | 0.8825 | 0.61529 | 0.88457 |  | 0.89006 | 0.61979 | 0.8918 | 0.89223 | 0.6207 | 0.89346 | 0.87561 | 0.61119 | 0.87801 | 0.8778 | 0.61211 | 0.87972 | 0.98233 | 0.7709 | 0.98432 | 0.98234 | 0.7709 | 0.98432 | 0.93698 | 0.69769 | 0.94381 | 0.93716 | 0.69777 | 0.94396 | 0.91435 | 0.66296 | 0.92335 | 0.91492 | 0.6632 | 0.92379 | 0.89006 | 0.61979 | 0.8918 | 0.89223 | 0.6207 | 0.89346 | 0.87561 | 0.61119 | 0.87801 | 0.8778 | 0.61211 | 0.87972 |  |  |  |  | 1 | 1 | 1 | 1 | 1 | 1
1.85 | 0.98692 | 0.7823 | 0.99019 | 0.99455 | 0.79263 | 0.9959 | 0.96743 | 0.7565 | 0.97528 | 0.9861 | 0.78125 | 0.98953 | 0.5 | 0.975 | 0.77787 | 0.98861 | 0.99505 | 0.79559 | 0.99778 | 0.99659 | 0.79697 | 0.99847 | 0.99976 | 0.79978 | 0.99989 | 0.99986 | 0.79988 | 0.99994 | 1 | 0.8 | 1 | 0.7481 | 0.9981 | 0.67364 | 0.75861 | 0.99989 | 0.79989 | 0.99995 | 0.98161 | 0.7823 | 0.99019 | 0.99989 | 0.79989 | 0.99995 | 0.98161 | 0.7823 | 0.99019 | 0.99989 | 0.79989 | 0.99995 | 0.98161 | 0.7823 | 0.99019 | 0.53408 | 0.31821 | 0.76205 | [27 empty] | 0.94585 | 0.71306 | 0.94585 | 0.94599 | 0.71313 | 0.94599 | 0.97885 | 0.76446 | 0.97885 | 0.97886 | 0.76446 | 0.97886 | 0.86038 | 0.60379 | 0.86038 | 0.88948 | 0.66001 | 0.88948 | 0.86172 | 0.60451 | 0.86172 | 0.86174 | 0.60452 | 0.86174 | 0.86174 | 0.60452 | 0.86174 | 0.86174 | 0.60452 | 0.86174 | 0.64159 | [9 empty] | 0.94585 | 0.71306 | 0.94585 | 0.94599 | 0.71313 | 0.94599 | 0.97885 | 0.76446 | 0.97885 | 0.97886 | 0.76446 | 0.97886 |  | 0.91257 | 0.6818 | 0.931 | 0.94872 | 0.72792 | 0.96054 | 0.85332 | 0.58911 | 0.85159 | 0.94742 | 0.72054 | 0.94657 | 0.79907 | 0.56256 | 0.79649 | 0.92681 | 0.70718 | 0.92616 | 0.84018 | 0.60008 | 0.83979 | 0.93559 | 0.71796 | 0.93532 | 0.97198 | 0.75892 | 0.9742 | 0.97223 | 0.75903 | 0.9744 | 0.93506 | 0.69976 | 0.94109 | 0.93381 | 0.69886 | 0.93967 | 0.8998 | 0.64496 | 0.90925 | 0.90041 | 0.64523 | 0.90974 | 0.88794 | 0.62221 | 0.88983 |  | 0.89504 | 0.62643 | 0.89662 | 0.89696 | 0.62725 | 0.8981 | 0.88144 | 0.61834 | 0.88365 | 0.88338 | 0.61916 | 0.88516 | 0.98405 | 0.77364 | 0.98586 | 0.98405 | 0.77364 | 0.98586 | 0.94149 | 0.70449 | 0.94793 | 0.94163 | 0.70455 | 0.94804 | 0.92158 | 0.67374 | 0.92995 | 0.92203 | 0.67393 | 0.93031 | 0.89504 | 0.62643 | 0.89662 | 0.89696 | 0.62725 | 0.8981 | 0.88144 | 0.61834 | 0.88365 | 0.88338 | 0.61916 | 0.88516 |  |  |  |  | 1 | 1 | 1 | 1 | 1 | 1
1.9 | 0.9884 | 0.78426 | 0.99131 | 0.99519 | 0.79349 | 0.99639 | 0.97026 | 0.76018 | 0.97748 | 0.98765 | 0.78331 | 0.99072 | 0.5 | 0.97789 | 0.78042 | 0.98994 | 0.99585 | 0.79631 | 0.99814 | 0.99717 | 0.79748 | 0.99873 | 0.99981 | 0.79983 | 0.99991 | 0.99989 | 0.7999 | 0.99995 | 1 | 0.8 | 1 | 0.74842 | 0.99842 | 0.70721 | 0.78461 | 0.99995 | 0.79995 | 0.99997 | 0.98367 | 0.78426 | 0.99131 | 0.99995 | 0.79995 | 0.99997 | 0.98367 | 0.78426 | 0.99131 | 0.99995 | 0.79995 | 0.99997 | 0.98367 | 0.78426 | 0.99131 | 0.54086 | 0.3218 | 0.7711 | [27 empty] | 0.94969 | 0.71875 | 0.94969 | 0.9498 | 0.71881 | 0.9498 | 0.98069 | 0.76739 | 0.98069 | 0.98069 | 0.76739 | 0.98069 | 0.86611 | 0.61088 | 0.86611 | 0.89463 | 0.66615 | 0.89463 | 0.8673 | 0.61152 | 0.8673 | 0.86732 | 0.61153 | 0.86732 | 0.86732 | 0.61153 | 0.86732 | 0.86732 | 0.61153 | 0.86732 | 0.64509 | [9 empty] | 0.94969 | 0.71875 | 0.94969 | 0.9498 | 0.71881 | 0.9498 | 0.98069 | 0.76739 | 0.98069 | 0.98069 | 0.76739 | 0.98069 |  | 0.91748 | 0.68802 | 0.93503 | 0.95213 | 0.73255 | 0.96322 | 0.86061 | 0.59781 | 0.85902 | 0.95148 | 0.72611 | 0.9507 | 0.80883 | 0.57342 | 0.80649 | 0.93122 | 0.71256 | 0.93062 | 0.84879 | 0.61002 | 0.84846 | 0.93973 | 0.72297 | 0.9395 | 0.97436 | 0.76224 | 0.97642 | 0.97457 | 0.76233 | 0.97658 | 0.9401 | 0.70704 | 0.94575 | 0.93894 | 0.70621 | 0.94444 | 0.90699 | 0.65514 | 0.91592 | 0.90748 | 0.65535 | 0.91632 | 0.89304 | 0.6288 | 0.89478 |  | 0.8997 | 0.63277 | 0.90115 | 0.90142 | 0.63349 | 0.90246 | 0.88691 | 0.62516 | 0.88894 | 0.88864 | 0.62588 | 0.89029 | 0.98558 | 0.7761 | 0.98723 | 0.98559 | 0.7761 | 0.98724 | 0.94563 | 0.71081 | 0.9517 | 0.94574 | 0.71085 | 0.95178 | 0.92822 | 0.68377 | 0.936 | 0.92858 | 0.68393 | 0.93628 | 0.8997 | 0.63277 | 0.90115 | 0.90142 | 0.63349 | 0.90246 | 0.88691 | 0.62516 | 0.88894 | 0.88864 | 0.62588 | 0.89029 |  |  |  |  | 1 | 1 | 1 | 1 | 1 | 1
1.95 | 0.9897 | 0.78599 | 0.9923 | 0.99576 | 0.79424 | 0.99682 | 0.97283 | 0.76353 | 0.97947 | 0.98902 | 0.78513 | 0.99177 | 0.5 | 0.98044 | 0.78267 | 0.99112 | 0.99653 | 0.79691 | 0.99845 | 0.99765 | 0.79791 | 0.99895 | 0.99985 | 0.79987 | 0.99993 | 0.99992 | 0.79993 | 0.99996 | 1 | 0.8 | 1 | 0.74869 | 0.99869 | 0.73827 | 0.8083 | 0.99997 | 0.79997 | 0.99999 | 0.98549 | 0.78599 | 0.9923 | 0.99997 | 0.79997 | 0.99999 | 0.98549 | 0.78599 | 0.9923 | 0.99997 | 0.79997 | 0.99999 | 0.98549 | 0.78599 | 0.9923 | 0.54731 | 0.3252 | 0.7797 | [27 empty] | 0.95324 | 0.72403 | 0.95324 | 0.95333 | 0.72408 | 0.95333 | 0.98235 | 0.77005 | 0.98235 | 0.98235 | 0.77005 | 0.98235 | 0.87155 | 0.61766 | 0.87155 | 0.8995 | 0.67198 | 0.8995 | 0.87261 | 0.61823 | 0.87261 | 0.87263 | 0.61824 | 0.87263 | 0.87262 | 0.61824 | 0.87262 | 0.87263 | 0.61824 | 0.87263 | 0.64835 | [9 empty] | 0.95324 | 0.72403 | 0.95324 | 0.95333 | 0.72408 | 0.95333 | 0.98235 | 0.77005 | 0.98235 | 0.98235 | 0.77005 | 0.98235 |  | 0.92207 | 0.69388 | 0.93878 | 0.95529 | 0.73687 | 0.9657 | 0.86748 | 0.6061 | 0.866 | 0.95519 | 0.73125 | 0.95448 | 0.81811 | 0.58379 | 0.81596 | 0.93532 | 0.71759 | 0.93478 | 0.85691 | 0.61947 | 0.85663 | 0.94357 | 0.72764 | 0.94337 | 0.97652 | 0.76527 | 0.97842 | 0.97669 | 0.76535 | 0.97856 | 0.94473 | 0.71379 | 0.95002 | 0.94366 | 0.71303 | 0.94882 | 0.91366 | 0.66471 | 0.9221 | 0.91406 | 0.66488 | 0.92242 | 0.89783 | 0.63509 | 0.89943 |  | 0.90409 | 0.63881 | 0.9054 | 0.90562 | 0.63946 | 0.90658 | 0.89205 | 0.63165 | 0.89392 | 0.89359 | 0.6323 | 0.89512 | 0.98696 | 0.77832 | 0.98846 | 0.98696 | 0.77832 | 0.98846 | 0.94945 | 0.71669 | 0.95516 | 0.94954 | 0.71673 | 0.95523 | 0.93432 | 0.69309 | 0.94153 | 0.93461 | 0.69322 | 0.94176 | 0.90409 | 0.63881 | 0.9054 | 0.90562 | 0.63946 | 0.90658 | 0.89205 | 0.63165 | 0.89392 | 0.89359 | 0.6323 | 0.89512 |  |  |  |  | 1 | 1 | 1 | 1 | 1 | 1
2 | 0.99084 | 0.78752 | 0.99316 | 0.99625 | 0.79489 | 0.9972 | 0.97516 | 0.76658 | 0.98127 | 0.99024 | 0.78674 | 0.99269 | 0.5 | 0.98268 | 0.78466 | 0.99215 | 0.99709 | 0.79741 | 0.9987 | 0.99804 | 0.79826 | 0.99912 | 0.99988 | 0.79989 | 0.99995 | 0.99993 | 0.79994 | 0.99997 | 1 | 0.8 | 1 | 0.74891 | 0.99891 | 0.76683 | 0.82978 | 0.99999 | 0.79999 | 0.99999 | 0.98709 | 0.78752 | 0.99316 | 0.99999 | 0.79999 | 0.99999 | 0.98709 | 0.78752 | 0.99316 | 0.99999 | 0.79999 | 0.99999 | 0.98709 | 0.78752 | 0.99316 | 0.55344 | 0.32842 | 0.78786 | [27 empty] | 0.9565 | 0.72895 | 0.9565 | 0.95658 | 0.72899 | 0.95658 | 0.98385 | 0.77248 | 0.98385 | 0.98385 | 0.77248 | 0.98385 | 0.87672 | 0.62415 | 0.87672 | 0.9041 | 0.67752 | 0.9041 | 0.87766 | 0.62466 | 0.87766 | 0.87767 | 0.62466 | 0.87767 | 0.87767 | 0.62466 | 0.87767 | 0.87767 | 0.62466 | 0.87767 | 0.65138 | [9 empty] | 0.9565 | 0.72895 | 0.9565 | 0.95658 | 0.72899 | 0.95658 | 0.98385 | 0.77248 | 0.98385 | 0.98385 | 0.77248 | 0.98385 |  | 0.92637 | 0.69939 | 0.94228 | 0.95821 | 0.74088 | 0.96799 | 0.87393 | 0.614 | 0.87258 | 0.95858 | 0.73601 | 0.95794 | 0.8269 | 0.59368 | 0.82494 | 0.93915 | 0.72229 | 0.93865 | 0.86458 | 0.62845 | 0.86434 | 0.94713 | 0.73198 | 0.94695 | 0.97847 | 0.76804 | 0.98024 | 0.97862 | 0.7681 | 0.98036 | 0.94898 | 0.72005 | 0.95393 | 0.94799 | 0.71936 | 0.95283 | 0.91985 | 0.67369 | 0.92781 | 0.92017 | 0.67383 | 0.92807 | 0.90234 | 0.64108 | 0.9038 |  | 0.90821 | 0.64458 | 0.90941 | 0.90958 | 0.64516 | 0.91046 | 0.89688 | 0.63784 | 0.89861 | 0.89826 | 0.63842 | 0.89968 | 0.98819 | 0.78032 | 0.98956 | 0.98819 | 0.78032 | 0.98957 | 0.95297 | 0.72216 | 0.95834 | 0.95304 | 0.72219 | 0.95839 | 0.93991 | 0.70173 | 0.94659 | 0.94015 | 0.70183 | 0.94678 | 0.90821 | 0.64458 | 0.90941 | 0.90958 | 0.64516 | 0.91046 | 0.89688 | 0.63784 | 0.89861 | 0.89826 | 0.63842 | 0.89968 |  |  |  |  | 1 | 1 | 1 | 1 | 1 | 1
2.05 | 0.99185 | 0.78888 | 0.99393 | 0.99668 | 0.79547 | 0.99753 | 0.97728 | 0.76935 | 0.9829 | 0.9913 | 0.78817 | 0.9935 | 0.5 | 0.98466 | 0.78641 | 0.99305 | 0.99755 | 0.79783 | 0.99891 | 0.99837 | 0.79855 | 0.99927 | 0.99991 | 0.79992 | 0.99996 | 0.99995 | 0.79995 | 0.99998 | 1 | 0.8 | 1 | 0.74909 | 0.99909 | 0.79293 | 0.84919 | 0.99999 | 0.79999 | 1 | 0.98851 | 0.78888 | 0.99393 | 0.99999 | 0.79999 | 1 | 0.98851 | 0.78888 | 0.99393 | 0.99999 | 0.79999 | 1 | 0.98851 | 0.78888 | 0.99393 | 0.55926 | 0.33148 | 0.79561 | [27 empty] | 0.95952 | 0.73352 | 0.95952 | 0.95957 | 0.73356 | 0.95957 | 0.98521 | 0.7747 | 0.98521 | 0.98521 | 0.7747 | 0.98521 | 0.88163 | 0.63036 | 0.88163 | 0.90845 | 0.68277 | 0.90845 | 0.88247 | 0.63082 | 0.88247 | 0.88248 | 0.63082 | 0.88248 | 0.88248 | 0.63082 | 0.88248 | 0.88248 | 0.63082 | 0.88248 | 0.6542 | [9 empty] | 0.95952 | 0.73352 | 0.95952 | 0.95957 | 0.73356 | 0.95957 | 0.98521 | 0.7747 | 0.98521 | 0.98521 | 0.7747 | 0.98521 |  | 0.9304 | 0.7046 | 0.94555 | 0.96093 | 0.74462 | 0.97011 | 0.88002 | 0.62153 | 0.87877 | 0.96169 | 0.7404 | 0.9611 | 0.83525 | 0.60312 | 0.83345 | 0.94271 | 0.72668 | 0.94226 | 0.87182 | 0.63696 | 0.87161 | 0.95044 | 0.73603 | 0.95028 | 0.98025 | 0.77056 | 0.98189 | 0.98037 | 0.77061 | 0.98199 | 0.95289 | 0.72585 | 0.95752 | 0.95198 | 0.72522 | 0.95651 | 0.9256 | 0.68212 | 0.9331 | 0.92586 | 0.68223 | 0.9333 | 0.90658 | 0.64681 | 0.90792 |  | 0.91209 | 0.65009 | 0.91319 | 0.91331 | 0.6506 | 0.91413 | 0.90143 | 0.64374 | 0.90302 | 0.90266 | 0.64426 | 0.90398 | 0.9893 | 0.78212 | 0.99055 | 0.9893 | 0.78212 | 0.99055 | 0.95621 | 0.72726 | 0.96127 | 0.95627 | 0.72728 | 0.96131 | 0.94505 | 0.70973 | 0.95122 | 0.94523 | 0.70982 | 0.95137 | 0.91209 | 0.65009 | 0.91319 | 0.91331 | 0.6506 | 0.91413 | 0.90143 | 0.64374 | 0.90302 | 0.90266 | 0.64426 | 0.90398 |  |  |  |  | 1 | 1 | 1 | 1 | 1 | 1
2.1 | 0.99275 | 0.79008 | 0.9946 | 0.99706 | 0.79598 | 0.99781 | 0.9792 | 0.77189 | 0.98437 | 0.99225 | 0.78944 | 0.99422 | 0.5 | 0.98641 | 0.78796 | 0.99385 | 0.99795 | 0.79817 | 0.99908 | 0.99864 | 0.79879 | 0.99939 | 0.99992 | 0.79993 | 0.99997 | 0.99996 | 0.79996 | 0.99998 | 1 | 0.8 | 1 | 0.74924 | 0.99924 | 0.81665 | 0.86665 | 1 | 0.8 | 1 | 0.98976 | 0.79008 | 0.9946 | 1 | 0.8 | 1 | 0.98976 | 0.79008 | 0.9946 | 1 | 0.8 | 1 | 0.98976 | 0.79008 | 0.9946 | 0.56479 | 0.33438 | 0.80298 | [27 empty] | 0.9623 | 0.73778 | 0.9623 | 0.96235 | 0.73781 | 0.96235 | 0.98645 | 0.77672 | 0.98645 | 0.98645 | 0.77672 | 0.98645 | 0.8863 | 0.63632 | 0.8863 | 0.91257 | 0.68775 | 0.91257 | 0.88705 | 0.63672 | 0.88705 | 0.88706 | 0.63673 | 0.88706 | 0.88706 | 0.63673 | 0.88706 | 0.88706 | 0.63673 | 0.88706 | 0.65684 | [9 empty] | 0.9623 | 0.73778 | 0.9623 | 0.96235 | 0.73781 | 0.96235 | 0.98645 | 0.77672 | 0.98645 | 0.98645 | 0.77672 | 0.98645 |  | 0.93418 | 0.70951 | 0.94861 | 0.96345 | 0.7481 | 0.97208 | 0.88575 | 0.62871 | 0.8846 | 0.96454 | 0.74447 | 0.964 | 0.84318 | 0.61212 | 0.84153 | 0.94604 | 0.7308 | 0.94562 | 0.87866 | 0.64505 | 0.87847 | 0.95351 | 0.73981 | 0.95336 | 0.98186 | 0.77287 | 0.98339 | 0.98196 | 0.77291 | 0.98347 | 0.95648 | 0.73122 | 0.96081 | 0.95566 | 0.73065 | 0.95989 | 0.93093 | 0.69002 | 0.93799 | 0.93114 | 0.69011 | 0.93815 | 0.91057 | 0.65227 | 0.91181 |  | 0.91575 | 0.65535 | 0.91676 | 0.91684 | 0.65581 | 0.91759 | 0.90572 | 0.64938 | 0.90719 | 0.90682 | 0.64985 | 0.90805 | 0.99029 | 0.78374 | 0.99144 | 0.99029 | 0.78374 | 0.99144 | 0.95921 | 0.732 | 0.96396 | 0.95926 | 0.73202 | 0.964 | 0.94975 | 0.71714 | 0.95546 | 0.9499 | 0.7172 | 0.95558 | 0.91575 | 0.65535 | 0.91676 | 0.91684 | 0.65581 | 0.91759 | 0.90572 | 0.64938 | 0.90719 | 0.90682 | 0.64985 | 0.90805 |  |  |  |  | 1 | 1 | 1 | 1 | 1 | 1
2.15 | 0.99354 | 0.79114 | 0.9952 | 0.99739 | 0.79642 | 0.99806 | 0.98095 | 0.7742 | 0.98571 | 0.99309 | 0.79056 | 0.99485 | 0.5 | 0.98796 | 0.78932 | 0.99456 | 0.99827 | 0.79846 | 0.99923 | 0.99887 | 0.79899 | 0.99949 | 0.99994 | 0.79995 | 0.99997 | 0.99997 | 0.79997 | 0.99999 | 1 | 0.8 | 1 | 0.74937 | 0.99937 | 0.83811 | 0.88231 | 1 | 0.8 | 1 | 0.99087 | 0.79114 | 0.9952 | 1 | 0.8 | 1 | 0.99087 | 0.79114 | 0.9952 | 1 | 0.8 | 1 | 0.99087 | 0.79114 | 0.9952 | 0.57005 | 0.33714 | 0.80998 | [27 empty] | 0.96487 | 0.74174 | 0.96487 | 0.96491 | 0.74176 | 0.96491 | 0.98757 | 0.77856 | 0.98757 | 0.98757 | 0.77856 | 0.98757 | 0.89074 | 0.64202 | 0.89074 | 0.91647 | 0.69249 | 0.91647 | 0.89141 | 0.64239 | 0.89141 | 0.89142 | 0.64239 | 0.89142 | 0.89142 | 0.64239 | 0.89142 | 0.89142 | 0.64239 | 0.89142 | 0.6593 | [9 empty] | 0.96487 | 0.74174 | 0.96487 | 0.96491 | 0.74176 | 0.96491 | 0.98757 | 0.77856 | 0.98757 | 0.98757 | 0.77856 | 0.98757 |  | 0.93772 | 0.71413 | 0.95147 | 0.96579 | 0.75134 | 0.9739 | 0.89116 | 0.63556 | 0.89009 | 0.96715 | 0.74823 | 0.96666 | 0.85069 | 0.6207 | 0.84918 | 0.94914 | 0.73465 | 0.94876 | 0.88511 | 0.65272 | 0.88495 | 0.95636 | 0.74333 | 0.95623 | 0.98333 | 0.77498 | 0.98475 | 0.98342 | 0.77502 | 0.98481 | 0.95979 | 0.7362 | 0.96384 | 0.95903 | 0.73568 | 0.963 | 0.93587 | 0.69742 | 0.94251 | 0.93604 | 0.6975 | 0.94265 | 0.91434 | 0.65749 | 0.91548 |  | 0.9192 | 0.66039 | 0.92013 | 0.92018 | 0.6608 | 0.92088 | 0.90976 | 0.65477 | 0.91112 | 0.91075 | 0.65518 | 0.91189 | 0.99119 | 0.78521 | 0.99223 | 0.99119 | 0.78521 | 0.99223 | 0.96198 | 0.73642 | 0.96645 | 0.96202 | 0.73643 | 0.96648 | 0.95407 | 0.72397 | 0.95933 | 0.95419 | 0.72403 | 0.95943 | 0.9192 | 0.66039 | 0.92013 | 0.92018 | 0.6608 | 0.92088 | 0.90976 | 0.65477 | 0.91112 | 0.91075 | 0.65518 | 0.91189 |  |  |  |  | 1 | 1 | 1 | 1 | 1 | 1
2.2 | 0.99423 | 0.79209 | 0.99572 | 0.99768 | 0.79681 | 0.99828 | 0.98254 | 0.7763 | 0.98693 | 0.99383 | 0.79156 | 0.99541 | 0.5 | 0.98932 | 0.79053 | 0.99518 | 0.99855 | 0.79871 | 0.99935 | 0.99905 | 0.79916 | 0.99958 | 0.99995 | 0.79996 | 0.99998 | 0.99997 | 0.79998 | 0.99999 | 1 | 0.8 | 1 | 0.74947 | 0.99947 | 0.85743 | 0.8963 | 1 | 0.8 | 1 | 0.99186 | 0.79209 | 0.99572 | 1 | 0.8 | 1 | 0.99186 | 0.79209 | 0.99572 | 1 | 0.8 | 1 | 0.99186 | 0.79209 | 0.99572 | 0.57506 | 0.33975 | 0.81664 | [27 empty] | 0.96724 | 0.74543 | 0.96724 | 0.96728 | 0.74545 | 0.96728 | 0.98859 | 0.78024 | 0.98859 | 0.98859 | 0.78024 | 0.98859 | 0.89497 | 0.64749 | 0.89497 | 0.92016 | 0.69699 | 0.92016 | 0.89557 | 0.64782 | 0.89557 | 0.89558 | 0.64782 | 0.89558 | 0.89558 | 0.64782 | 0.89558 | 0.89558 | 0.64782 | 0.89558 | 0.66159 | [9 empty] | 0.96724 | 0.74543 | 0.96724 | 0.96728 | 0.74545 | 0.96728 | 0.98859 | 0.78024 | 0.98859 | 0.98859 | 0.78024 | 0.98859 |  | 0.94105 | 0.7185 | 0.95414 | 0.96797 | 0.75436 | 0.97558 | 0.89626 | 0.64209 | 0.89527 | 0.96955 | 0.75172 | 0.9691 | 0.85783 | 0.62888 | 0.85644 | 0.95204 | 0.73826 | 0.95169 | 0.89119 | 0.66 | 0.89105 | 0.95901 | 0.74662 | 0.9589 | 0.98467 | 0.77691 | 0.98598 | 0.98474 | 0.77694 | 0.98604 | 0.96284 | 0.74081 | 0.96662 | 0.96214 | 0.74033 | 0.96585 | 0.94046 | 0.70435 | 0.9467 | 0.9406 | 0.70441 | 0.94681 | 0.91789 | 0.66248 | 0.91895 |  | 0.92246 | 0.6652 | 0.92331 | 0.92334 | 0.66557 | 0.92399 | 0.91358 | 0.65991 | 0.91484 | 0.91446 | 0.66029 | 0.91553 | 0.99199 | 0.78653 | 0.99295 | 0.99199 | 0.78653 | 0.99295 | 0.96455 | 0.74053 | 0.96875 | 0.96458 | 0.74055 | 0.96877 | 0.95802 | 0.73028 | 0.96287 | 0.95812 | 0.73032 | 0.96295 | 0.92246 | 0.6652 | 0.92331 | 0.92334 | 0.66557 | 0.92399 | 0.91358 | 0.65991 | 0.91484 | 0.91446 | 0.66029 | 0.91553 |  |  |  |  | 1 | 1 | 1 | 1 | 1 | 1
2.25 | 0.99485 | 0.79293 | 0.99619 | 0.99794 | 0.79716 | 0.99847 | 0.98398 | 0.77823 | 0.98803 | 0.99449 | 0.79245 | 0.9959 | 0.5 | 0.99053 | 0.7916 | 0.99572 | 0.99878 | 0.79891 | 0.99945 | 0.99921 | 0.7993 | 0.99965 | 0.99996 | 0.79997 | 0.99998 | 0.99998 | 0.79998 | 0.99999 | 1 | 0.8 | 1 | 0.74956 | 0.99956 | 0.87474 | 0.90878 | 1 | 0.8 | 1 | 0.99273 | 0.79293 | 0.99619 | 1 | 0.8 | 1 | 0.99273 | 0.79293 | 0.99619 | 1 | 0.8 | 1 | 0.99273 | 0.79293 | 0.99619 | 0.57982 | 0.34224 | 0.82297 | [27 empty] | 0.96944 | 0.74887 | 0.96944 | 0.96947 | 0.74888 | 0.96947 | 0.98951 | 0.78178 | 0.98951 | 0.98951 | 0.78179 | 0.98951 | 0.89899 | 0.65273 | 0.89899 | 0.92367 | 0.70127 | 0.92367 | 0.89954 | 0.65302 | 0.89954 | 0.89954 | 0.65303 | 0.89954 | 0.89954 | 0.65303 | 0.89954 | 0.89954 | 0.65303 | 0.89954 | 0.66374 | [9 empty] | 0.96944 | 0.74887 | 0.96944 | 0.96947 | 0.74888 | 0.96947 | 0.98951 | 0.78178 | 0.98951 | 0.98951 | 0.78179 | 0.98951 |  | 0.94417 | 0.72262 | 0.95665 | 0.96999 | 0.75718 | 0.97715 | 0.90107 | 0.64833 | 0.90016 | 0.97176 | 0.75495 | 0.97135 | 0.8646 | 0.63667 | 0.86333 | 0.95475 | 0.74165 | 0.95443 | 0.89694 | 0.66691 | 0.89682 | 0.96148 | 0.7497 | 0.96138 | 0.98589 | 0.77868 | 0.98711 | 0.98595 | 0.77871 | 0.98716 | 0.96564 | 0.74508 | 0.96917 | 0.965 | 0.74465 | 0.96847 | 0.94471 | 0.71083 | 0.95057 | 0.94483 | 0.71088 | 0.95066 | 0.92125 | 0.66726 | 0.92223 |  | 0.92555 | 0.66981 | 0.92633 | 0.92634 | 0.67015 | 0.92693 | 0.91718 | 0.66483 | 0.91835 | 0.91798 | 0.66517 | 0.91897 | 0.99272 | 0.78773 | 0.99359 | 0.99272 | 0.78773 | 0.99359 | 0.96692 | 0.74437 | 0.97087 | 0.96695 | 0.74438 | 0.97089 | 0.96164 | 0.73609 | 0.96611 | 0.96172 | 0.73613 | 0.96617 | 0.92555 | 0.66981 | 0.92633 | 0.92634 | 0.67015 | 0.92693 | 0.91718 | 0.66483 | 0.91835 | 0.91798 | 0.66517 | 0.91897 |  |  |  |  | 1 | 1 | 1 | 1 | 1 | 1
2.3 | 0.9954 | 0.79367 | 0.9966 | 0.99816 | 0.79747 | 0.99864 | 0.9853 | 0.77998 | 0.98903 | 0.99507 | 0.79324 | 0.99634 | 0.5 | 0.99159 | 0.79254 | 0.99621 | 0.99897 | 0.79908 | 0.99954 | 0.99934 | 0.79941 | 0.9997 | 0.99997 | 0.79997 | 0.99999 | 0.99998 | 0.79999 | 0.99999 | 1 | 0.8 | 1 | 0.74963 | 0.99963 | 0.8902 | 0.91986 | 1 | 0.8 | 1 | 0.9935 | 0.79367 | 0.9966 | 1 | 0.8 | 1 | 0.9935 | 0.79367 | 0.9966 | 1 | 0.8 | 1 | 0.9935 | 0.79367 | 0.9966 | 0.58436 | 0.3446 | 0.829 | [27 empty] | 0.97148 | 0.75207 | 0.97148 | 0.9715 | 0.75208 | 0.9715 | 0.99036 | 0.78319 | 0.99036 | 0.99036 | 0.78319 | 0.99036 | 0.90283 | 0.65776 | 0.90283 | 0.92698 | 0.70534 | 0.92698 | 0.90332 | 0.65802 | 0.90332 | 0.90332 | 0.65802 | 0.90332 | 0.90332 | 0.65802 | 0.90332 | 0.90332 | 0.65802 | 0.90332 | 0.66574 | [9 empty] | 0.97148 | 0.75207 | 0.97148 | 0.9715 | 0.75208 | 0.9715 | 0.99036 | 0.78319 | 0.99036 | 0.99036 | 0.78319 | 0.99036 |  | 0.94711 | 0.72651 | 0.95899 | 0.97187 | 0.75981 | 0.9786 | 0.90562 | 0.65428 | 0.90478 | 0.97378 | 0.75794 | 0.97341 | 0.87102 | 0.6441 | 0.86986 | 0.95729 | 0.74482 | 0.95699 | 0.90236 | 0.67346 | 0.90225 | 0.96378 | 0.75257 | 0.96369 | 0.987 | 0.7803 | 0.98814 | 0.98705 | 0.78032 | 0.98818 | 0.96822 | 0.74904 | 0.97151 | 0.96764 | 0.74864 | 0.97088 | 0.94866 | 0.71689 | 0.95416 | 0.94875 | 0.71693 | 0.95424 | 0.92443 | 0.67182 | 0.92533 |  | 0.92847 | 0.67422 | 0.92918 | 0.92918 | 0.67453 | 0.92973 | 0.92059 | 0.66953 | 0.92167 | 0.9213 | 0.66984 | 0.92223 | 0.99337 | 0.78881 | 0.99417 | 0.99337 | 0.78882 | 0.99417 | 0.96913 | 0.74794 | 0.97283 | 0.96914 | 0.74795 | 0.97285 | 0.96495 | 0.74145 | 0.96906 | 0.96501 | 0.74148 | 0.96912 | 0.92847 | 0.67422 | 0.92918 | 0.92918 | 0.67453 | 0.92973 | 0.92059 | 0.66953 | 0.92167 | 0.9213 | 0.66984 | 0.92223 |  |  |  |  | 1 | 1 | 1 | 1 | 1 | 1
2.35 | 0.99589 | 0.79433 | 0.99696 | 0.99836 | 0.79774 | 0.99879 | 0.9865 | 0.78159 | 0.98994 | 0.99559 | 0.79394 | 0.99673 | 0.5 | 0.99253 | 0.79337 | 0.99663 | 0.99913 | 0.79923 | 0.99961 | 0.99944 | 0.79951 | 0.99975 | 0.99998 | 0.79998 | 0.99999 | 0.99999 | 0.79999 | 0.99999 | 1 | 0.8 | 1 | 0.74969 | 0.99969 | 0.90395 | 0.9297 | 1 | 0.8 | 1 | 0.99418 | 0.79433 | 0.99696 | 1 | 0.8 | 1 | 0.99418 | 0.79433 | 0.99696 | 1 | 0.8 | 1 | 0.99418 | 0.79433 | 0.99696 | 0.58868 | 0.34684 | 0.83473 | [27 empty] | 0.97336 | 0.75506 | 0.97336 | 0.97338 | 0.75507 | 0.97338 | 0.99113 | 0.78448 | 0.99113 | 0.99113 | 0.78448 | 0.99113 | 0.90649 | 0.66258 | 0.90649 | 0.93013 | 0.70921 | 0.93013 | 0.90693 | 0.66282 | 0.90693 | 0.90693 | 0.66282 | 0.90693 | 0.90693 | 0.66282 | 0.90693 | 0.90693 | 0.66282 | 0.90693 | 0.66762 | [9 empty] | 0.97336 | 0.75506 | 0.97336 | 0.97338 | 0.75507 | 0.97338 | 0.99113 | 0.78448 | 0.99113 | 0.99113 | 0.78448 | 0.99113 |  | 0.94987 | 0.73019 | 0.96119 | 0.97362 | 0.76226 | 0.97996 | 0.90991 | 0.65995 | 0.90913 | 0.97565 | 0.76072 | 0.9753 | 0.87712 | 0.65117 | 0.87605 | 0.95966 | 0.7478 | 0.95938 | 0.90748 | 0.67968 | 0.90739 | 0.96593 | 0.75526 | 0.96585 | 0.98802 | 0.78179 | 0.98907 | 0.98806 | 0.7818 | 0.98911 | 0.97059 | 0.7527 | 0.97367 | 0.97007 | 0.75234 | 0.9731 | 0.95233 | 0.72255 | 0.95748 | 0.9524 | 0.72258 | 0.95754 | 0.92744 | 0.67619 | 0.92827 |  | 0.93123 | 0.67845 | 0.93189 | 0.93188 | 0.67872 | 0.93238 | 0.92381 | 0.67404 | 0.92482 | 0.92446 | 0.67431 | 0.92532 | 0.99396 | 0.7898 | 0.99469 | 0.99396 | 0.7898 | 0.99469 | 0.97117 | 0.75127 | 0.97465 | 0.97118 | 0.75128 | 0.97466 | 0.96798 | 0.74637 | 0.97176 | 0.96803 | 0.7464 | 0.97181 | 0.93123 | 0.67845 | 0.93189 | 0.93188 | 0.67872 | 0.93238 | 0.92381 | 0.67404 | 0.92482 | 0.92446 | 0.67431 | 0.92532 |  |  |  |  | 1 | 1 | 1 | 1 | 1 | 1
2.4 | 0.99632 | 0.79492 | 0.99728 | 0.99853 | 0.79798 | 0.99892 | 0.9876 | 0.78306 | 0.99077 | 0.99605 | 0.79456 | 0.99708 | 0.5 | 0.99336 | 0.79411 | 0.99701 | 0.99926 | 0.79935 | 0.99967 | 0.99953 | 0.79959 | 0.99979 | 0.99998 | 0.79998 | 0.99999 | 0.99999 | 0.79999 | 1 | 1 | 0.8 | 1 | 0.74974 | 0.99974 | 0.91614 | 0.9384 | 1 | 0.8 | 1 | 0.99479 | 0.79492 | 0.99728 | 1 | 0.8 | 1 | 0.99479 | 0.79492 | 0.99728 | 1 | 0.8 | 1 | 0.99479 | 0.79492 | 0.99728 | 0.59279 | 0.34897 | 0.8402 | [27 empty] | 0.97511 | 0.75784 | 0.97511 | 0.97513 | 0.75785 | 0.97513 | 0.99183 | 0.78567 | 0.99183 | 0.99183 | 0.78567 | 0.99183 | 0.90998 | 0.6672 | 0.90998 | 0.93312 | 0.7129 | 0.93312 | 0.91038 | 0.66742 | 0.91038 | 0.91038 | 0.66742 | 0.91038 | 0.91038 | 0.66742 | 0.91038 | 0.91038 | 0.66742 | 0.91038 | 0.66938 | [9 empty] | 0.97511 | 0.75784 | 0.97511 | 0.97513 | 0.75785 | 0.97513 | 0.99183 | 0.78567 | 0.99183 | 0.99183 | 0.78567 | 0.99183 |  | 0.95247 | 0.73366 | 0.96326 | 0.97525 | 0.76455 | 0.98121 | 0.91397 | 0.66538 | 0.91325 | 0.97737 | 0.76329 | 0.97705 | 0.88291 | 0.65791 | 0.88192 | 0.96188 | 0.75059 | 0.96163 | 0.91231 | 0.68557 | 0.91223 | 0.96793 | 0.75777 | 0.96786 | 0.98895 | 0.78315 | 0.98993 | 0.98898 | 0.78316 | 0.98996 | 0.97278 | 0.75609 | 0.97566 | 0.9723 | 0.75576 | 0.97513 | 0.95572 | 0.72783 | 0.96056 | 0.95579 | 0.72786 | 0.96061 | 0.93029 | 0.68038 | 0.93106 |  | 0.93386 | 0.6825 | 0.93446 | 0.93444 | 0.68275 | 0.93491 | 0.92687 | 0.67834 | 0.9278 | 0.92745 | 0.67859 | 0.92825 | 0.9945 | 0.79068 | 0.99517 | 0.9945 | 0.79068 | 0.99517 | 0.97306 | 0.75438 | 0.97633 | 0.97307 | 0.75438 | 0.97634 | 0.97075 | 0.7509 | 0.97423 | 0.9708 | 0.75092 | 0.97427 | 0.93386 | 0.6825 | 0.93446 | 0.93444 | 0.68275 | 0.93491 | 0.92687 | 0.67834 | 0.9278 | 0.92745 | 0.67859 | 0.92825 |  |  |  |  | 1 | 1 | 1 | 1 | 1 | 1
2.45 | 0.9967 | 0.79545 | 0.99757 | 0.99869 | 0.79819 | 0.99904 | 0.9886 | 0.7844 | 0.99152 | 0.99646 | 0.79512 | 0.99738 | 0.5 | 0.9941 | 0.79476 | 0.99734 | 0.99938 | 0.79945 | 0.99972 | 0.99961 | 0.79965 | 0.99983 | 0.99998 | 0.79999 | 0.99999 | 0.99999 | 0.79999 | 1 | 1 | 0.8 | 1 | 0.74978 | 0.99978 | 0.92692 | 0.94608 | 1 | 0.8 | 1 | 0.99533 | 0.79545 | 0.99757 | 1 | 0.8 | 1 | 0.99533 | 0.79545 | 0.99757 | 1 | 0.8 | 1 | 0.99533 | 0.79545 | 0.99757 | 0.59671 | 0.351 | 0.8454 | [27 empty] | 0.97673 | 0.76043 | 0.97673 | 0.97675 | 0.76044 | 0.97675 | 0.99247 | 0.78675 | 0.99247 | 0.99247 | 0.78675 | 0.99247 | 0.91331 | 0.67164 | 0.91331 | 0.93596 | 0.71641 | 0.93596 | 0.91367 | 0.67184 | 0.91367 | 0.91367 | 0.67184 | 0.91367 | 0.91367 | 0.67184 | 0.91367 | 0.91367 | 0.67184 | 0.91367 | 0.67102 | [9 empty] | 0.97673 | 0.76043 | 0.97673 | 0.97675 | 0.76044 | 0.97675 | 0.99247 | 0.78675 | 0.99247 | 0.99247 | 0.78675 | 0.99247 |  | 0.95491 | 0.73694 | 0.96519 | 0.97677 | 0.76668 | 0.98238 | 0.91781 | 0.67056 | 0.91714 | 0.97895 | 0.76568 | 0.97866 | 0.88841 | 0.66433 | 0.8875 | 0.96396 | 0.75322 | 0.96373 | 0.91687 | 0.69116 | 0.9168 | 0.96979 | 0.76013 | 0.96973 | 0.98979 | 0.7844 | 0.99071 | 0.98983 | 0.78441 | 0.99073 | 0.9748 | 0.75923 | 0.97748 | 0.97436 | 0.75894 | 0.97701 | 0.95888 | 0.73276 | 0.96341 | 0.95893 | 0.73278 | 0.96345 | 0.93299 | 0.68439 | 0.93371 |  | 0.93635 | 0.68639 | 0.93691 | 0.93687 | 0.68661 | 0.93731 | 0.92976 | 0.68247 | 0.93063 | 0.93029 | 0.68269 | 0.93104 | 0.99498 | 0.79149 | 0.99559 | 0.99498 | 0.79149 | 0.99559 | 0.97482 | 0.75727 | 0.97789 | 0.97483 | 0.75728 | 0.9779 | 0.97329 | 0.75506 | 0.97648 | 0.97332 | 0.75507 | 0.97651 | 0.93635 | 0.68639 | 0.93691 | 0.93687 | 0.68661 | 0.93731 | 0.92976 | 0.68247 | 0.93063 | 0.93029 | 0.68269 | 0.93104 |  |  |  |  | 1 | 1 | 1 | 1 | 1 | 1
2.5 | 0.99704 | 0.79591 | 0.99782 | 0.99883 | 0.79838 | 0.99914 | 0.98951 | 0.78563 | 0.99221 | 0.99682 | 0.79562 | 0.99765 | 0.5 | 0.99475 | 0.79534 | 0.99764 | 0.99947 | 0.79953 | 0.99976 | 0.99967 | 0.79971 | 0.99985 | 0.99999 | 0.79999 | 0.99999 | 0.99999 | 0.79999 | 1 | 1 | 0.8 | 1 | 0.74982 | 0.99982 | 0.93642 | 0.95285 | 1 | 0.8 | 1 | 0.99582 | 0.79591 | 0.99782 | 1 | 0.8 | 1 | 0.99582 | 0.79591 | 0.99782 | 1 | 0.8 | 1 | 0.99582 | 0.79591 | 0.99782 | 0.60044 | 0.35293 | 0.85035 | [27 empty] | 0.97824 | 0.76286 | 0.97824 | 0.97825 | 0.76286 | 0.97825 | 0.99305 | 0.78774 | 0.99305 | 0.99305 | 0.78774 | 0.99305 | 0.91649 | 0.6759 | 0.91649 | 0.93865 | 0.71975 | 0.93865 | 0.91681 | 0.67608 | 0.91681 | 0.91681 | 0.67608 | 0.91681 | 0.91681 | 0.67608 | 0.91681 | 0.91681 | 0.67608 | 0.91681 | 0.67257 | [9 empty] | 0.97824 | 0.76286 | 0.97824 | 0.97825 | 0.76286 | 0.97825 | 0.99305 | 0.78774 | 0.99305 | 0.99305 | 0.78774 | 0.99305 |  | 0.95721 | 0.74004 | 0.96702 | 0.97819 | 0.76868 | 0.98347 | 0.92145 | 0.67551 | 0.92082 | 0.98041 | 0.7679 | 0.98014 | 0.89362 | 0.67045 | 0.89279 | 0.96591 | 0.75569 | 0.9657 | 0.92118 | 0.69647 | 0.92112 | 0.97153 | 0.76233 | 0.97148 | 0.99057 | 0.78555 | 0.99142 | 0.9906 | 0.78556 | 0.99144 | 0.97666 | 0.76214 | 0.97916 | 0.97626 | 0.76187 | 0.97873 | 0.9618 | 0.73736 | 0.96605 | 0.96185 | 0.73738 | 0.96608 | 0.93556 | 0.68824 | 0.93622 |  | 0.93871 | 0.69011 | 0.93923 | 0.93919 | 0.69032 | 0.93959 | 0.93251 | 0.68642 | 0.93331 | 0.93298 | 0.68662 | 0.93368 | 0.99542 | 0.79222 | 0.99598 | 0.99542 | 0.79222 | 0.99598 | 0.97645 | 0.75997 | 0.97934 | 0.97646 | 0.75998 | 0.97935 | 0.9756 | 0.75887 | 0.97854 | 0.97563 | 0.75888 | 0.97856 | 0.93871 | 0.69011 | 0.93923 | 0.93919 | 0.69032 | 0.93959 | 0.93251 | 0.68642 | 0.93331 | 0.93298 | 0.68662 | 0.93368 |  |  |  |  | 1 | 1 | 1 | 1 | 1 | 1
2.55 | 0.99735 | 0.79633 | 0.99805 | 0.99895 | 0.79854 | 0.99923 | 0.99034 | 0.78675 | 0.99284 | 0.99715 | 0.79606 | 0.9979 | 0.5 | 0.99532 | 0.79585 | 0.9979 | 0.99955 | 0.7996 | 0.9998 | 0.99972 | 0.79975 | 0.99988 | 0.99999 | 0.79999 | 1 | 0.99999 | 0.8 | 1 | 1 | 0.8 | 1 | 0.74985 | 0.99985 | 0.94477 | 0.95881 | 1 | 0.8 | 1 | 0.99625 | 0.79633 | 0.99805 | 1 | 0.8 | 1 | 0.99625 | 0.79633 | 0.99805 | 1 | 0.8 | 1 | 0.99625 | 0.79633 | 0.99805 | 0.604 | 0.35477 | 0.85508 | [27 empty] | 0.97963 | 0.76512 | 0.97963 | 0.97964 | 0.76512 | 0.97964 | 0.99359 | 0.78866 | 0.99359 | 0.99359 | 0.78866 | 0.99359 | 0.91953 | 0.68 | 0.91953 | 0.94121 | 0.72293 | 0.94121 | 0.91982 | 0.68015 | 0.91982 | 0.91982 | 0.68015 | 0.91982 | 0.91982 | 0.68015 | 0.91982 | 0.91982 | 0.68015 | 0.91982 | 0.67402 | [9 empty] | 0.97963 | 0.76512 | 0.97963 | 0.97964 | 0.76512 | 0.97964 | 0.99359 | 0.78866 | 0.99359 | 0.99359 | 0.78866 | 0.99359 |  | 0.95938 | 0.74297 | 0.96873 | 0.97951 | 0.77054 | 0.98448 | 0.92489 | 0.68024 | 0.92431 | 0.98175 | 0.76996 | 0.98151 | 0.89858 | 0.67627 | 0.89781 | 0.96774 | 0.75801 | 0.96754 | 0.92525 | 0.7015 | 0.92519 | 0.97316 | 0.7644 | 0.97311 | 0.99128 | 0.78661 | 0.99208 | 0.99131 | 0.78662 | 0.99209 | 0.97837 | 0.76484 | 0.98071 | 0.97801 | 0.76459 | 0.98032 | 0.96452 | 0.74165 | 0.96849 | 0.96455 | 0.74167 | 0.96852 | 0.93799 | 0.69192 | 0.93861 |  | 0.94096 | 0.69369 | 0.94144 | 0.94139 | 0.69387 | 0.94177 | 0.93511 | 0.69021 | 0.93586 | 0.93554 | 0.69039 | 0.9362 | 0.99581 | 0.79288 | 0.99633 | 0.99581 | 0.79288 | 0.99633 | 0.97797 | 0.76249 | 0.98068 | 0.97798 | 0.7625 | 0.98069 | 0.97772 | 0.76237 | 0.98042 | 0.97775 | 0.76238 | 0.98043 | 0.94096 | 0.69369 | 0.94144 | 0.94139 | 0.69387 | 0.94177 | 0.93511 | 0.69021 | 0.93586 | 0.93554 | 0.69039 | 0.9362 |  |  |  |  | 1 | 1 | 1 | 1 | 1 | 1
2.6 | 0.99762 | 0.7967 | 0.99825 | 0.99906 | 0.79869 | 0.99931 | 0.99111 | 0.78778 | 0.99341 | 0.99744 | 0.79645 | 0.99811 | 0.5 | 0.99584 | 0.7963 | 0.99813 | 0.99962 | 0.79966 | 0.99983 | 0.99977 | 0.79979 | 0.9999 | 0.99999 | 0.79999 | 1 | 1 | 0.8 | 1 | 1 | 0.8 | 1 | 0.74987 | 0.99987 | 0.95209 | 0.96404 | 1 | 0.8 | 1 | 0.99663 | 0.7967 | 0.99825 | 1 | 0.8 | 1 | 0.99663 | 0.7967 | 0.99825 | 1 | 0.8 | 1 | 0.99663 | 0.7967 | 0.99825 | 0.60739 | 0.35652 | 0.85959 | [27 empty] | 0.98093 | 0.76723 | 0.98093 | 0.98094 | 0.76723 | 0.98094 | 0.99408 | 0.7895 | 0.99408 | 0.99408 | 0.7895 | 0.99408 | 0.92243 | 0.68393 | 0.92243 | 0.94364 | 0.72596 | 0.94364 | 0.92269 | 0.68407 | 0.92269 | 0.92269 | 0.68407 | 0.92269 | 0.92269 | 0.68407 | 0.92269 | 0.92269 | 0.68407 | 0.92269 | 0.67538 | [9 empty] | 0.98093 | 0.76723 | 0.98093 | 0.98094 | 0.76723 | 0.98094 | 0.99408 | 0.7895 | 0.99408 | 0.99408 | 0.7895 | 0.99408 |  | 0.96142 | 0.74574 | 0.97034 | 0.98074 | 0.77229 | 0.98543 | 0.92815 | 0.68476 | 0.92761 | 0.983 | 0.77188 | 0.98277 | 0.90328 | 0.68182 | 0.90257 | 0.96946 | 0.76019 | 0.96928 | 0.92909 | 0.70627 | 0.92904 | 0.97468 | 0.76634 | 0.97464 | 0.99194 | 0.78758 | 0.99267 | 0.99196 | 0.78759 | 0.99269 | 0.97996 | 0.76733 | 0.98214 | 0.97963 | 0.76711 | 0.98178 | 0.96704 | 0.74565 | 0.97075 | 0.96706 | 0.74567 | 0.97077 | 0.94031 | 0.69546 | 0.94088 |  | 0.9431 | 0.69712 | 0.94355 | 0.94349 | 0.69729 | 0.94384 | 0.93759 | 0.69384 | 0.93828 | 0.93798 | 0.694 | 0.93859 | 0.99617 | 0.79349 | 0.99664 | 0.99617 | 0.79349 | 0.99664 | 0.97938 | 0.76485 | 0.98193 | 0.97939 | 0.76485 | 0.98194 | 0.97966 | 0.76558 | 0.98213 | 0.97968 | 0.76559 | 0.98214 | 0.9431 | 0.69712 | 0.94355 | 0.94349 | 0.69729 | 0.94384 | 0.93759 | 0.69384 | 0.93828 | 0.93798 | 0.694 | 0.93859 |  |  |  |  | 1 | 1 | 1 | 1 | 1 | 1
2.65 | 0.99786 | 0.79703 | 0.99843 | 0.99915 | 0.79882 | 0.99938 | 0.9918 | 0.78873 | 0.99393 | 0.99769 | 0.79681 | 0.9983 | 0.5 | 0.99629 | 0.7967 | 0.99833 | 0.99968 | 0.79971 | 0.99986 | 0.9998 | 0.79982 | 0.99991 | 0.99999 | 0.79999 | 1 | 1 | 0.8 | 1 | 1 | 0.8 | 1 | 0.74989 | 0.99989 | 0.95849 | 0.96863 | 1 | 0.8 | 1 | 0.99697 | 0.79703 | 0.99843 | 1 | 0.8 | 1 | 0.99697 | 0.79703 | 0.99843 | 1 | 0.8 | 1 | 0.99697 | 0.79703 | 0.99843 | 0.61063 | 0.35819 | 0.86388 | [27 empty] | 0.98214 | 0.7692 | 0.98214 | 0.98214 | 0.7692 | 0.98214 | 0.99453 | 0.79027 | 0.99453 | 0.99453 | 0.79027 | 0.99453 | 0.9252 | 0.6877 | 0.9252 | 0.94595 | 0.72886 | 0.94595 | 0.92544 | 0.68783 | 0.92544 | 0.92544 | 0.68783 | 0.92544 | 0.92544 | 0.68783 | 0.92544 | 0.92544 | 0.68783 | 0.92544 | 0.67665 | [9 empty] | 0.98214 | 0.7692 | 0.98214 | 0.98214 | 0.7692 | 0.98214 | 0.99453 | 0.79027 | 0.99453 | 0.99453 | 0.79027 | 0.99453 |  | 0.96335 | 0.74836 | 0.97185 | 0.98189 | 0.77392 | 0.98631 | 0.93123 | 0.68908 | 0.93074 | 0.98415 | 0.77366 | 0.98393 | 0.90775 | 0.68711 | 0.90709 | 0.97108 | 0.76224 | 0.9709 | 0.93272 | 0.71079 | 0.93268 | 0.97611 | 0.76816 | 0.97607 | 0.99253 | 0.78848 | 0.99322 | 0.99255 | 0.78848 | 0.99324 | 0.98142 | 0.76964 | 0.98345 | 0.98112 | 0.76944 | 0.98313 | 0.96937 | 0.74938 | 0.97285 | 0.96939 | 0.74939 | 0.97287 | 0.94251 | 0.69885 | 0.94304 |  | 0.94514 | 0.70042 | 0.94555 | 0.94549 | 0.70057 | 0.94582 | 0.93994 | 0.69732 | 0.94059 | 0.94029 | 0.69747 | 0.94086 | 0.9965 | 0.79403 | 0.99693 | 0.9965 | 0.79403 | 0.99693 | 0.9807 | 0.76704 | 0.98309 | 0.9807 | 0.76704 | 0.9831 | 0.98143 | 0.76852 | 0.98369 | 0.98144 | 0.76853 | 0.9837 | 0.94514 | 0.70042 | 0.94555 | 0.94549 | 0.70057 | 0.94582 | 0.93994 | 0.69732 | 0.94059 | 0.94029 | 0.69747 | 0.94086 |  |  |  |  | 1 | 1 | 1 | 1 | 1 | 1
2.7 | 0.99808 | 0.79733 | 0.99859 | 0.99924 | 0.79894 | 0.99944 | 0.99244 | 0.78959 | 0.99441 | 0.99792 | 0.79712 | 0.99847 | 0.5 | 0.99669 | 0.79706 | 0.99851 | 0.99973 | 0.79976 | 0.99988 | 0.99983 | 0.79985 | 0.99993 | 0.99999 | 0.8 | 1 | 1 | 0.8 | 1 | 1 | 0.8 | 1 | 0.74991 | 0.99991 | 0.96409 | 0.97266 | 1 | 0.8 | 1 | 0.99727 | 0.79733 | 0.99859 | 1 | 0.8 | 1 | 0.99727 | 0.79733 | 0.99859 | 1 | 0.8 | 1 | 0.99727 | 0.79733 | 0.99859 | 0.61372 | 0.35978 | 0.86798 | [27 empty] | 0.98326 | 0.77104 | 0.98326 | 0.98326 | 0.77104 | 0.98326 | 0.99494 | 0.79097 | 0.99494 | 0.99494 | 0.79098 | 0.99494 | 0.92785 | 0.69133 | 0.92785 | 0.94815 | 0.73162 | 0.94815 | 0.92807 | 0.69145 | 0.92807 | 0.92807 | 0.69145 | 0.92807 | 0.92807 | 0.69145 | 0.92807 | 0.92807 | 0.69145 | 0.92807 | 0.67785 | [9 empty] | 0.98326 | 0.77104 | 0.98326 | 0.98326 | 0.77104 | 0.98326 | 0.99494 | 0.79097 | 0.99494 | 0.99494 | 0.79098 | 0.99494 |  | 0.96517 | 0.75084 | 0.97328 | 0.98297 | 0.77544 | 0.98713 | 0.93416 | 0.69322 | 0.9337 | 0.98521 | 0.77532 | 0.98501 | 0.91199 | 0.69214 | 0.91139 | 0.97259 | 0.76417 | 0.97243 | 0.93615 | 0.71508 | 0.93611 | 0.97744 | 0.76986 | 0.9774 | 0.99308 | 0.7893 | 0.99373 | 0.9931 | 0.78931 | 0.99374 | 0.98277 | 0.77179 | 0.98467 | 0.98249 | 0.7716 | 0.98437 | 0.97154 | 0.75286 | 0.97479 | 0.97156 | 0.75287 | 0.9748 | 0.94461 | 0.70211 | 0.9451 |  | 0.94709 | 0.70359 | 0.94746 | 0.9474 | 0.70372 | 0.94771 | 0.94217 | 0.70067 | 0.94278 | 0.9425 | 0.7008 | 0.94303 | 0.99679 | 0.79453 | 0.99719 | 0.99679 | 0.79453 | 0.99719 | 0.98192 | 0.76909 | 0.98417 | 0.98192 | 0.76909 | 0.98417 | 0.98304 | 0.77121 | 0.98512 | 0.98305 | 0.77122 | 0.98513 | 0.94709 | 0.70359 | 0.94746 | 0.9474 | 0.70372 | 0.94771 | 0.94217 | 0.70067 | 0.94278 | 0.9425 | 0.7008 | 0.94303 |  |  |  |  | 1 | 1 | 1 | 1 | 1 | 1
2.75 | 0.99827 | 0.79759 | 0.99873 | 0.99932 | 0.79905 | 0.9995 | 0.99303 | 0.79039 | 0.99485 | 0.99813 | 0.79741 | 0.99863 | 0.5 | 0.99705 | 0.79738 | 0.99867 | 0.99977 | 0.79979 | 0.9999 | 0.99986 | 0.79987 | 0.99994 | 1 | 0.8 | 1 | 1 | 0.8 | 1 | 1 | 0.8 | 1 | 0.74992 | 0.99992 | 0.96896 | 0.97618 | 1 | 0.8 | 1 | 0.99755 | 0.79759 | 0.99873 | 1 | 0.8 | 1 | 0.99755 | 0.79759 | 0.99873 | 1 | 0.8 | 1 | 0.99755 | 0.79759 | 0.99873 | 0.61667 | 0.36129 | 0.8719 | [27 empty] | 0.9843 | 0.77276 | 0.9843 | 0.98431 | 0.77277 | 0.98431 | 0.99532 | 0.79163 | 0.99532 | 0.99532 | 0.79163 | 0.99532 | 0.93039 | 0.69482 | 0.93039 | 0.95025 | 0.73425 | 0.95025 | 0.93059 | 0.69493 | 0.93059 | 0.93059 | 0.69493 | 0.93059 | 0.93059 | 0.69493 | 0.93059 | 0.93059 | 0.69493 | 0.93059 | 0.67898 | [9 empty] | 0.9843 | 0.77276 | 0.9843 | 0.98431 | 0.77277 | 0.98431 | 0.99532 | 0.79163 | 0.99532 | 0.99532 | 0.79163 | 0.99532 |  | 0.96689 | 0.75319 | 0.97462 | 0.98397 | 0.77687 | 0.98789 | 0.93694 | 0.69718 | 0.93651 | 0.98619 | 0.77687 | 0.98601 | 0.91602 | 0.69694 | 0.91547 | 0.97402 | 0.76599 | 0.97387 | 0.93939 | 0.71916 | 0.93936 | 0.97869 | 0.77147 | 0.97866 | 0.99359 | 0.79006 | 0.99419 | 0.9936 | 0.79007 | 0.9942 | 0.98401 | 0.77377 | 0.98578 | 0.98376 | 0.7736 | 0.98551 | 0.97355 | 0.75609 | 0.97659 | 0.97357 | 0.7561 | 0.9766 | 0.9466 | 0.70524 | 0.94706 |  | 0.94894 | 0.70663 | 0.94929 | 0.94923 | 0.70675 | 0.94951 | 0.9443 | 0.70387 | 0.94487 | 0.9446 | 0.704 | 0.9451 | 0.99706 | 0.79499 | 0.99743 | 0.99706 | 0.79499 | 0.99743 | 0.98306 | 0.771 | 0.98518 | 0.98306 | 0.77101 | 0.98518 | 0.98451 | 0.77368 | 0.98642 | 0.98453 | 0.77368 | 0.98643 | 0.94894 | 0.70663 | 0.94929 | 0.94923 | 0.70675 | 0.94951 | 0.9443 | 0.70387 | 0.94487 | 0.9446 | 0.704 | 0.9451 |  |  |  |  | 1 | 1 | 1 | 1 | 1 | 1
2.8 | 0.99844 | 0.79783 | 0.99886 | 0.99938 | 0.79914 | 0.99955 | 0.99356 | 0.79112 | 0.99525 | 0.99831 | 0.79766 | 0.99876 | 0.5 | 0.99736 | 0.79766 | 0.99882 | 0.9998 | 0.79982 | 0.99991 | 0.99988 | 0.79989 | 0.99995 | 1 | 0.8 | 1 | 1 | 0.8 | 1 | 1 | 0.8 | 1 | 0.74993 | 0.99993 | 0.9732 | 0.97926 | 1 | 0.8 | 1 | 0.99779 | 0.79783 | 0.99886 | 1 | 0.8 | 1 | 0.99779 | 0.79783 | 0.99886 | 1 | 0.8 | 1 | 0.99779 | 0.79783 | 0.99886 | 0.61949 | 0.36273 | 0.87563 | [27 empty] | 0.98527 | 0.77437 | 0.98527 | 0.98528 | 0.77438 | 0.98528 | 0.99566 | 0.79223 | 0.99566 | 0.99566 | 0.79223 | 0.99566 | 0.93282 | 0.69818 | 0.93282 | 0.95224 | 0.73676 | 0.95224 | 0.933 | 0.69827 | 0.933 | 0.933 | 0.69827 | 0.933 | 0.933 | 0.69827 | 0.933 | 0.933 | 0.69827 | 0.933 | 0.68005 | [9 empty] | 0.98527 | 0.77437 | 0.98527 | 0.98528 | 0.77438 | 0.98528 | 0.99566 | 0.79223 | 0.99566 | 0.99566 | 0.79223 | 0.99566 |  | 0.96851 | 0.75542 | 0.97589 | 0.98491 | 0.7782 | 0.98861 | 0.93958 | 0.70096 | 0.93918 | 0.9871 | 0.7783 | 0.98693 | 0.91986 | 0.7015 | 0.91934 | 0.97536 | 0.76771 | 0.97522 | 0.94245 | 0.72302 | 0.94243 | 0.97986 | 0.77297 | 0.97983 | 0.99405 | 0.79076 | 0.99461 | 0.99407 | 0.79077 | 0.99462 | 0.98516 | 0.77561 | 0.98682 | 0.98493 | 0.77545 | 0.98657 | 0.97541 | 0.75911 | 0.97825 | 0.97543 | 0.75911 | 0.97827 | 0.94851 | 0.70825 | 0.94893 |  | 0.95071 | 0.70956 | 0.95103 | 0.95097 | 0.70967 | 0.95123 | 0.94633 | 0.70695 | 0.94686 | 0.9466 | 0.70707 | 0.94707 | 0.99731 | 0.7954 | 0.99764 | 0.99731 | 0.7954 | 0.99764 | 0.98412 | 0.77279 | 0.98611 | 0.98412 | 0.77279 | 0.98611 | 0.98586 | 0.77594 | 0.9876 | 0.98587 | 0.77594 | 0.98761 | 0.95071 | 0.70956 | 0.95103 | 0.95097 | 0.70967 | 0.95123 | 0.94633 | 0.70695 | 0.94686 | 0.9466 | 0.70707 | 0.94707 |  |  |  |  | 1 | 1 | 1 | 1 | 1 | 1
2.85 | 0.99859 | 0.79804 | 0.99897 | 0.99944 | 0.79922 | 0.99959 | 0.99405 | 0.79179 | 0.99562 | 0.99848 | 0.79789 | 0.99889 | 0.5 | 0.99764 | 0.79791 | 0.99894 | 0.99983 | 0.79985 | 0.99992 | 0.9999 | 0.79991 | 0.99995 | 1 | 0.8 | 1 | 1 | 0.8 | 1 | 1 | 0.8 | 1 | 0.74994 | 0.99994 | 0.97689 | 0.98195 | 1 | 0.8 | 1 | 0.99801 | 0.79804 | 0.99897 | 1 | 0.8 | 1 | 0.99801 | 0.79804 | 0.99897 | 1 | 0.8 | 1 | 0.99801 | 0.79804 | 0.99897 | 0.62218 | 0.36411 | 0.8792 | [27 empty] | 0.98618 | 0.77588 | 0.98618 | 0.98618 | 0.77588 | 0.98618 | 0.99598 | 0.79278 | 0.99598 | 0.99598 | 0.79278 | 0.99598 | 0.93515 | 0.7014 | 0.93515 | 0.95414 | 0.73916 | 0.95414 | 0.93531 | 0.70149 | 0.93531 | 0.93531 | 0.70149 | 0.93531 | 0.93531 | 0.70149 | 0.93531 | 0.93531 | 0.70149 | 0.93531 | 0.68105 | [9 empty] | 0.98618 | 0.77588 | 0.98618 | 0.98618 | 0.77588 | 0.98618 | 0.99598 | 0.79278 | 0.99598 | 0.99598 | 0.79278 | 0.99598 |  | 0.97004 | 0.75752 | 0.97709 | 0.98579 | 0.77946 | 0.98928 | 0.94209 | 0.70459 | 0.94171 | 0.98795 | 0.77964 | 0.98779 | 0.9235 | 0.70586 | 0.92302 | 0.97662 | 0.76932 | 0.97649 | 0.94535 | 0.72669 | 0.94533 | 0.98095 | 0.77439 | 0.98093 | 0.99448 | 0.79141 | 0.995 | 0.99449 | 0.79141 | 0.99501 | 0.98622 | 0.77731 | 0.98777 | 0.98602 | 0.77717 | 0.98754 | 0.97715 | 0.76191 | 0.9798 | 0.97716 | 0.76192 | 0.97981 | 0.95032 | 0.71114 | 0.95072 |  | 0.95239 | 0.71237 | 0.9527 | 0.95264 | 0.71247 | 0.95288 | 0.94826 | 0.70991 | 0.94876 | 0.94851 | 0.71002 | 0.94895 | 0.99753 | 0.79578 | 0.99784 | 0.99753 | 0.79578 | 0.99784 | 0.98511 | 0.77446 | 0.98698 | 0.98511 | 0.77446 | 0.98698 | 0.98709 | 0.778 | 0.98869 | 0.9871 | 0.778 | 0.98869 | 0.95239 | 0.71237 | 0.9527 | 0.95264 | 0.71247 | 0.95288 | 0.94826 | 0.70991 | 0.94876 | 0.94851 | 0.71002 | 0.94895 |  |  |  |  | 1 | 1 | 1 | 1 | 1 | 1
2.9 | 0.99873 | 0.79823 | 0.99907 | 0.9995 | 0.7993 | 0.99963 | 0.99451 | 0.7924 | 0.99595 | 0.99863 | 0.79809 | 0.99899 | 0.5 | 0.99789 | 0.79813 | 0.99906 | 0.99986 | 0.79987 | 0.99994 | 0.99991 | 0.79992 | 0.99996 | 1 | 0.8 | 1 | 1 | 0.8 | 1 | 1 | 0.8 | 1 | 0.74995 | 0.99995 | 0.98008 | 0.9843 | 1 | 0.8 | 1 | 0.9982 | 0.79823 | 0.99907 | 1 | 0.8 | 1 | 0.9982 | 0.79823 | 0.99907 | 1 | 0.8 | 1 | 0.9982 | 0.79823 | 0.99907 | 0.62475 | 0.36543 | 0.88261 | [27 empty] | 0.98702 | 0.77729 | 0.98702 | 0.98702 | 0.77729 | 0.98702 | 0.99627 | 0.79329 | 0.99627 | 0.99627 | 0.79329 | 0.99627 | 0.93737 | 0.70451 | 0.93737 | 0.95595 | 0.74145 | 0.95595 | 0.93752 | 0.70459 | 0.93752 | 0.93752 | 0.70459 | 0.93752 | 0.93752 | 0.70459 | 0.93752 | 0.93752 | 0.70459 | 0.93752 | 0.68199 | [9 empty] | 0.98702 | 0.77729 | 0.98702 | 0.98702 | 0.77729 | 0.98702 | 0.99627 | 0.79329 | 0.99627 | 0.99627 | 0.79329 | 0.99627 |  | 0.97148 | 0.75952 | 0.97821 | 0.98661 | 0.78063 | 0.9899 | 0.94447 | 0.70806 | 0.94412 | 0.98873 | 0.78089 | 0.98858 | 0.92696 | 0.71 | 0.92652 | 0.9778 | 0.77085 | 0.97768 | 0.94809 | 0.73017 | 0.94807 | 0.98198 | 0.77572 | 0.98196 | 0.99488 | 0.79201 | 0.99536 | 0.99488 | 0.79201 | 0.99537 | 0.98721 | 0.77889 | 0.98865 | 0.98702 | 0.77877 | 0.98844 | 0.97875 | 0.76453 | 0.98123 | 0.97876 | 0.76453 | 0.98124 | 0.95205 | 0.71392 | 0.95242 |  | 0.95401 | 0.71508 | 0.95429 | 0.95423 | 0.71517 | 0.95445 | 0.95011 | 0.71276 | 0.95057 | 0.95033 | 0.71285 | 0.95074 | 0.99773 | 0.79612 | 0.99802 | 0.99773 | 0.79612 | 0.99802 | 0.98603 | 0.77602 | 0.98779 | 0.98603 | 0.77602 | 0.98779 | 0.98821 | 0.77989 | 0.98967 | 0.98822 | 0.77989 | 0.98968 | 0.95401 | 0.71508 | 0.95429 | 0.95423 | 0.71517 | 0.95445 | 0.95011 | 0.71276 | 0.95057 | 0.95033 | 0.71285 | 0.95074 |  |  |  |  | 1 | 1 | 1 | 1 | 1 | 1
2.95 | 0.99886 | 0.7984 | 0.99916 | 0.99955 | 0.79937 | 0.99967 | 0.99492 | 0.79297 | 0.99626 | 0.99876 | 0.79828 | 0.99909 | 0.5 | 0.99812 | 0.79833 | 0.99916 | 0.99988 | 0.79989 | 0.99995 | 0.99993 | 0.79994 | 0.99997 | 1 | 0.8 | 1 | 1 | 0.8 | 1 | 1 | 0.8 | 1 | 0.74996 | 0.99996 | 0.98285 | 0.98634 | 1 | 0.8 | 1 | 0.99838 | 0.7984 | 0.99916 | 1 | 0.8 | 1 | 0.99838 | 0.7984 | 0.99916 | 1 | 0.8 | 1 | 0.99838 | 0.7984 | 0.99916 | 0.6272 | 0.36668 | 0.88587 | [27 empty] | 0.98781 | 0.77861 | 0.98781 | 0.98781 | 0.77861 | 0.98781 | 0.99654 | 0.79376 | 0.99654 | 0.99654 | 0.79376 | 0.99654 | 0.93951 | 0.7075 | 0.93951 | 0.95768 | 0.74364 | 0.95768 | 0.93964 | 0.70757 | 0.93964 | 0.93964 | 0.70757 | 0.93964 | 0.93964 | 0.70757 | 0.93964 | 0.93964 | 0.70757 | 0.93964 | 0.68287 | [9 empty] | 0.98781 | 0.77861 | 0.98781 | 0.98781 | 0.77861 | 0.98781 | 0.99654 | 0.79376 | 0.99654 | 0.99654 | 0.79376 | 0.99654 |  | 0.97285 | 0.76141 | 0.97928 | 0.98738 | 0.78173 | 0.99049 | 0.94673 | 0.71138 | 0.9464 | 0.98945 | 0.78206 | 0.98932 | 0.93025 | 0.71395 | 0.92984 | 0.97892 | 0.77229 | 0.97881 | 0.95068 | 0.73347 | 0.95066 | 0.98295 | 0.77697 | 0.98293 | 0.99524 | 0.79256 | 0.9957 | 0.99525 | 0.79256 | 0.9957 | 0.98811 | 0.78036 | 0.98946 | 0.98794 | 0.78024 | 0.98927 | 0.98024 | 0.76696 | 0.98256 | 0.98025 | 0.76696 | 0.98257 | 0.9537 | 0.71659 | 0.95405 |  | 0.95555 | 0.71768 | 0.95581 | 0.95575 | 0.71777 | 0.95596 | 0.95187 | 0.71549 | 0.9523 | 0.95207 | 0.71558 | 0.95245 | 0.99792 | 0.79643 | 0.99818 | 0.99792 | 0.79643 | 0.99818 | 0.98689 | 0.77748 | 0.98855 | 0.9869 | 0.77748 | 0.98855 | 0.98923 | 0.78161 | 0.99057 | 0.98924 | 0.78162 | 0.99058 | 0.95555 | 0.71768 | 0.95581 | 0.95575 | 0.71777 | 0.95596 | 0.95187 | 0.71549 | 0.9523 | 0.95207 | 0.71558 | 0.95245 |  |  |  |  | 1 | 1 | 1 | 1 | 1 | 1
3 | 0.99897 | 0.79856 | 0.99924 | 0.99959 | 0.79943 | 0.9997 | 0.9953 | 0.79349 | 0.99654 | 0.99888 | 0.79844 | 0.99918 | 0.5 | 0.99831 | 0.7985 | 0.99924 | 0.99989 | 0.79991 | 0.99995 | 0.99994 | 0.79995 | 0.99997 | 1 | 0.8 | 1 | 1 | 0.8 | 1 | 1 | 0.8 | 1 | 0.74997 | 0.99997 | 0.98524 | 0.98813 | 1 | 0.8 | 1 | 0.99853 | 0.79856 | 0.99924 | 1 | 0.8 | 1 | 0.99853 | 0.79856 | 0.99924 | 1 | 0.8 | 1 | 0.99853 | 0.79856 | 0.99924 | 0.62955 | 0.36788 | 0.88899 | [27 empty] | 0.98854 | 0.77985 | 0.98854 | 0.98854 | 0.77985 | 0.98854 | 0.99679 | 0.7942 | 0.99679 | 0.99679 | 0.7942 | 0.99679 | 0.94155 | 0.71037 | 0.94155 | 0.95932 | 0.74573 | 0.95932 | 0.94168 | 0.71044 | 0.94168 | 0.94168 | 0.71044 | 0.94168 | 0.94168 | 0.71044 | 0.94168 | 0.94168 | 0.71044 | 0.94168 | 0.68371 | [9 empty] | 0.98854 | 0.77985 | 0.98854 | 0.98854 | 0.77985 | 0.98854 | 0.99679 | 0.7942 | 0.99679 | 0.99679 | 0.7942 | 0.99679 |  | 0.97415 | 0.7632 | 0.98028 | 0.9881 | 0.78276 | 0.99104 | 0.94888 | 0.71457 | 0.94857 | 0.99013 | 0.78314 | 0.99 | 0.93338 | 0.71772 | 0.933 | 0.97997 | 0.77364 | 0.97987 | 0.95313 | 0.7366 | 0.95311 | 0.98385 | 0.77815 | 0.98383 | 0.99557 | 0.79307 | 0.996 | 0.99558 | 0.79307 | 0.996 | 0.98895 | 0.78172 | 0.99021 | 0.9888 | 0.78161 | 0.99004 | 0.98163 | 0.76922 | 0.98379 | 0.98163 | 0.76923 | 0.9838 | 0.95528 | 0.71916 | 0.95561 |  | 0.95703 | 0.72019 | 0.95727 | 0.95721 | 0.72027 | 0.95741 | 0.95354 | 0.71812 | 0.95395 | 0.95373 | 0.7182 | 0.95409 | 0.99809 | 0.79672 | 0.99833 | 0.99809 | 0.79672 | 0.99833 | 0.9877 | 0.77885 | 0.98926 | 0.9877 | 0.77885 | 0.98926 | 0.99017 | 0.78319 | 0.99139 | 0.99017 | 0.78319 | 0.9914 | 0.95703 | 0.72019 | 0.95727 | 0.95721 | 0.72027 | 0.95741 | 0.95354 | 0.71812 | 0.95395 | 0.95373 | 0.7182 | 0.95409 |  |  |  |  | 1 | 1 | 1 | 1 | 1 | 1
3.05 | 0.99907 | 0.7987 | 0.99932 | 0.99963 | 0.79948 | 0.99973 | 0.99565 | 0.79397 | 0.9968 | 0.99899 | 0.79859 | 0.99926 | 0.5 | 0.99849 | 0.79866 | 0.99932 | 0.99991 | 0.79992 | 0.99996 | 0.99995 | 0.79995 | 0.99998 | 1 | 0.8 | 1 | 1 | 0.8 | 1 | 1 | 0.8 | 1 | 0.74997 | 0.99997 | 0.98731 | 0.98968 | 1 | 0.8 | 1 | 0.99867 | 0.7987 | 0.99932 | 1 | 0.8 | 1 | 0.99867 | 0.7987 | 0.99932 | 1 | 0.8 | 1 | 0.99867 | 0.7987 | 0.99932 | 0.6318 | 0.36902 | 0.89197 | [27 empty] | 0.98923 | 0.78101 | 0.98923 | 0.98923 | 0.78101 | 0.98923 | 0.99702 | 0.7946 | 0.99702 | 0.99702 | 0.7946 | 0.99702 | 0.94351 | 0.71314 | 0.94351 | 0.96089 | 0.74773 | 0.96089 | 0.94363 | 0.7132 | 0.94363 | 0.94363 | 0.7132 | 0.94363 | 0.94363 | 0.7132 | 0.94363 | 0.94363 | 0.7132 | 0.94363 | 0.6845 | [9 empty] | 0.98923 | 0.78101 | 0.98923 | 0.98923 | 0.78101 | 0.98923 | 0.99702 | 0.7946 | 0.99702 | 0.99702 | 0.7946 | 0.99702 |  | 0.97537 | 0.7649 | 0.98123 | 0.98877 | 0.78372 | 0.99155 | 0.95093 | 0.71762 | 0.95064 | 0.99075 | 0.78416 | 0.99064 | 0.93635 | 0.72131 | 0.936 | 0.98097 | 0.77492 | 0.98087 | 0.95544 | 0.73958 | 0.95543 | 0.98471 | 0.77927 | 0.98469 | 0.99588 | 0.79354 | 0.99628 | 0.99589 | 0.79354 | 0.99629 | 0.98973 | 0.78298 | 0.9909 | 0.98959 | 0.78288 | 0.99075 | 0.98291 | 0.77133 | 0.98493 | 0.98291 | 0.77133 | 0.98494 | 0.9568 | 0.72163 | 0.9571 |  | 0.95844 | 0.72261 | 0.95866 | 0.95861 | 0.72268 | 0.95879 | 0.95515 | 0.72065 | 0.95553 | 0.95531 | 0.72072 | 0.95566 | 0.99824 | 0.79698 | 0.99846 | 0.99824 | 0.79698 | 0.99846 | 0.98845 | 0.78012 | 0.98991 | 0.98845 | 0.78012 | 0.98991 | 0.99102 | 0.78463 | 0.99214 | 0.99102 | 0.78464 | 0.99214 | 0.95844 | 0.72261 | 0.95866 | 0.95861 | 0.72268 | 0.95879 | 0.95515 | 0.72065 | 0.95553 | 0.95531 | 0.72072 | 0.95566 |  |  |  |  | 1 | 1 | 1 | 1 | 1 | 1
3.1 | 0.99915 | 0.79882 | 0.99938 | 0.99967 | 0.79953 | 0.99976 | 0.99597 | 0.79441 | 0.99704 | 0.99908 | 0.79872 | 0.99933 | 0.5 | 0.99865 | 0.7988 | 0.99939 | 0.99992 | 0.79993 | 0.99997 | 0.99996 | 0.79996 | 0.99998 | 1 | 0.8 | 1 | 1 | 0.8 | 1 | 1 | 0.8 | 1 | 0.74998 | 0.99997 | 0.98909 | 0.99103 | 1 | 0.8 | 1 | 0.9988 | 0.79882 | 0.99938 | 1 | 0.8 | 1 | 0.9988 | 0.79882 | 0.99938 | 1 | 0.8 | 1 | 0.9988 | 0.79882 | 0.99938 | 0.63395 | 0.37011 | 0.89482 | [27 empty] | 0.98987 | 0.78209 | 0.98987 | 0.98987 | 0.78209 | 0.98987 | 0.99723 | 0.79497 | 0.99723 | 0.99723 | 0.79497 | 0.99723 | 0.94539 | 0.7158 | 0.94539 | 0.96239 | 0.74964 | 0.96239 | 0.9455 | 0.71586 | 0.9455 | 0.9455 | 0.71586 | 0.9455 | 0.9455 | 0.71586 | 0.9455 | 0.9455 | 0.71586 | 0.9455 | 0.68525 | [9 empty] | 0.98987 | 0.78209 | 0.98987 | 0.98987 | 0.78209 | 0.98987 | 0.99723 | 0.79497 | 0.99723 | 0.99723 | 0.79497 | 0.99723 |  | 0.97653 | 0.76652 | 0.98213 | 0.98941 | 0.78463 | 0.99203 | 0.95288 | 0.72055 | 0.95261 | 0.99134 | 0.7851 | 0.99123 | 0.93918 | 0.72473 | 0.93886 | 0.9819 | 0.77614 | 0.98181 | 0.95764 | 0.7424 | 0.95762 | 0.98551 | 0.78031 | 0.98549 | 0.99617 | 0.79398 | 0.99654 | 0.99617 | 0.79398 | 0.99654 | 0.99045 | 0.78415 | 0.99155 | 0.99032 | 0.78406 | 0.9914 | 0.9841 | 0.77329 | 0.98599 | 0.98411 | 0.77329 | 0.98599 | 0.95824 | 0.72401 | 0.95852 |  | 0.95979 | 0.72493 | 0.96 | 0.95994 | 0.725 | 0.96012 | 0.95668 | 0.72308 | 0.95703 | 0.95683 | 0.72315 | 0.95715 | 0.99838 | 0.79722 | 0.99858 | 0.99838 | 0.79722 | 0.99858 | 0.98915 | 0.78132 | 0.99053 | 0.98915 | 0.78132 | 0.99053 | 0.9918 | 0.78595 | 0.99282 | 0.9918 | 0.78595 | 0.99283 | 0.95979 | 0.72493 | 0.96 | 0.95994 | 0.725 | 0.96012 | 0.95668 | 0.72308 | 0.95703 | 0.95683 | 0.72315 | 0.95715 |  |  |  |  | 1 | 1 | 1 | 1 | 1 | 1
3.15 | 0.99923 | 0.79893 | 0.99944 | 0.9997 | 0.79957 | 0.99978 | 0.99627 | 0.79482 | 0.99726 | 0.99917 | 0.79884 | 0.99939 | 0.5 | 0.99879 | 0.79892 | 0.99946 | 0.99993 | 0.79994 | 0.99997 | 0.99996 | 0.79997 | 0.99998 | 1 | 0.8 | 1 | 1 | 0.8 | 1 | 1 | 0.8 | 1 | 0.74998 | 0.99998 | 0.99063 | 0.99221 | 1 | 0.8 | 1 | 0.99891 | 0.79893 | 0.99944 | 1 | 0.8 | 1 | 0.99891 | 0.79893 | 0.99944 | 1 | 0.8 | 1 | 0.99891 | 0.79893 | 0.99944 | 0.636 | 0.37116 | 0.89755 | [27 empty] | 0.99047 | 0.78311 | 0.99047 | 0.99047 | 0.78311 | 0.99047 | 0.99742 | 0.79531 | 0.99742 | 0.99742 | 0.79531 | 0.99742 | 0.9472 | 0.71837 | 0.9472 | 0.96382 | 0.75147 | 0.96382 | 0.94729 | 0.71842 | 0.94729 | 0.94729 | 0.71842 | 0.94729 | 0.94729 | 0.71842 | 0.94729 | 0.94729 | 0.71842 | 0.94729 | 0.68595 | [9 empty] | 0.99047 | 0.78311 | 0.99047 | 0.99047 | 0.78311 | 0.99047 | 0.99742 | 0.79531 | 0.99742 | 0.99742 | 0.79531 | 0.99742 |  | 0.97763 | 0.76805 | 0.98298 | 0.99 | 0.78548 | 0.99248 | 0.95473 | 0.72336 | 0.95448 | 0.99188 | 0.78599 | 0.99178 | 0.94187 | 0.72799 | 0.94157 | 0.98279 | 0.77728 | 0.9827 | 0.95971 | 0.74508 | 0.9597 | 0.98626 | 0.7813 | 0.98624 | 0.99643 | 0.79438 | 0.99678 | 0.99643 | 0.79438 | 0.99678 | 0.99112 | 0.78523 | 0.99214 | 0.991 | 0.78515 | 0.99201 | 0.98521 | 0.77511 | 0.98697 | 0.98521 | 0.77512 | 0.98697 | 0.95962 | 0.7263 | 0.95989 |  | 0.96109 | 0.72717 | 0.96128 | 0.96123 | 0.72723 | 0.96139 | 0.95814 | 0.72542 | 0.95848 | 0.95829 | 0.72548 | 0.95859 | 0.99851 | 0.79744 | 0.9987 | 0.99851 | 0.79744 | 0.9987 | 0.98981 | 0.78244 | 0.9911 | 0.98981 | 0.78244 | 0.9911 | 0.99251 | 0.78716 | 0.99345 | 0.99251 | 0.78716 | 0.99345 | 0.96109 | 0.72717 | 0.96128 | 0.96123 | 0.72723 | 0.96139 | 0.95814 | 0.72542 | 0.95848 | 0.95829 | 0.72548 | 0.95859 |  |  |  |  | 1 | 1 | 1 | 1 | 1 | 1
3.2 | 0.99931 | 0.79903 | 0.99949 | 0.99972 | 0.79961 | 0.9998 | 0.99654 | 0.79519 | 0.99746 | 0.99925 | 0.79895 | 0.99945 | 0.5 | 0.99891 | 0.79903 | 0.99951 | 0.99994 | 0.79995 | 0.99997 | 0.99997 | 0.79997 | 0.99999 | 1 | 0.8 | 1 | 1 | 0.8 | 1 | 1 | 0.8 | 1 | 0.74998 | 0.99998 | 0.99196 | 0.99323 | 1 | 0.8 | 1 | 0.99902 | 0.79903 | 0.99949 | 1 | 0.8 | 1 | 0.99902 | 0.79903 | 0.99949 | 1 | 0.8 | 1 | 0.99902 | 0.79903 | 0.99949 | 0.63797 | 0.37216 | 0.90016 | [27 empty] | 0.99103 | 0.78406 | 0.99103 | 0.99103 | 0.78406 | 0.99103 | 0.9976 | 0.79563 | 0.9976 | 0.9976 | 0.79563 | 0.9976 | 0.94893 | 0.72085 | 0.94893 | 0.96518 | 0.75322 | 0.96518 | 0.94902 | 0.72089 | 0.94902 | 0.94902 | 0.72089 | 0.94902 | 0.94902 | 0.72089 | 0.94902 | 0.94902 | 0.72089 | 0.94902 | 0.68662 | [9 empty] | 0.99103 | 0.78406 | 0.99103 | 0.99103 | 0.78406 | 0.99103 | 0.9976 | 0.79563 | 0.9976 | 0.9976 | 0.79563 | 0.9976 |  | 0.97867 | 0.7695 | 0.98378 | 0.99055 | 0.78628 | 0.9929 | 0.9565 | 0.72605 | 0.95627 | 0.99238 | 0.78682 | 0.99229 | 0.94444 | 0.73109 | 0.94416 | 0.98362 | 0.77836 | 0.98354 | 0.96168 | 0.74763 | 0.96167 | 0.98697 | 0.78223 | 0.98695 | 0.99667 | 0.79476 | 0.997 | 0.99668 | 0.79476 | 0.997 | 0.99173 | 0.78624 | 0.99269 | 0.99162 | 0.78616 | 0.99257 | 0.98623 | 0.77681 | 0.98788 | 0.98624 | 0.77681 | 0.98788 | 0.96095 | 0.72851 | 0.96119 |  | 0.96233 | 0.72933 | 0.96251 | 0.96246 | 0.72939 | 0.96261 | 0.95955 | 0.72768 | 0.95986 | 0.95968 | 0.72773 | 0.95996 | 0.99863 | 0.79764 | 0.9988 | 0.99863 | 0.79764 | 0.9988 | 0.99042 | 0.78348 | 0.99164 | 0.99042 | 0.78348 | 0.99164 | 0.99315 | 0.78826 | 0.99401 | 0.99315 | 0.78826 | 0.99402 | 0.96233 | 0.72933 | 0.96251 | 0.96246 | 0.72939 | 0.96261 | 0.95955 | 0.72768 | 0.95986 | 0.95968 | 0.72773 | 0.95996 |  |  |  |  | 1 | 1 | 1 | 1 | 1 | 1
3.25 | 0.99937 | 0.79912 | 0.99954 | 0.99975 | 0.79965 | 0.99982 | 0.99679 | 0.79554 | 0.99765 | 0.99932 | 0.79905 | 0.9995 | 0.5 | 0.99902 | 0.79913 | 0.99956 | 0.99995 | 0.79996 | 0.99998 | 0.99997 | 0.79998 | 0.99999 | 1 | 0.8 | 1 | 1 | 0.8 | 1 | 1 | 0.8 | 1 | 0.74998 | 0.99998 | 0.9931 | 0.99412 | 1 | 0.8 | 1 | 0.99911 | 0.79912 | 0.99954 | 1 | 0.8 | 1 | 0.99911 | 0.79912 | 0.99954 | 1 | 0.8 | 1 | 0.99911 | 0.79912 | 0.99954 | 0.63985 | 0.37311 | 0.90266 | [27 empty] | 0.99155 | 0.78496 | 0.99155 | 0.99155 | 0.78496 | 0.99155 | 0.99777 | 0.79593 | 0.99777 | 0.99777 | 0.79593 | 0.99777 | 0.95059 | 0.72323 | 0.95059 | 0.96649 | 0.7549 | 0.96649 | 0.95067 | 0.72327 | 0.95067 | 0.95067 | 0.72327 | 0.95067 | 0.95067 | 0.72327 | 0.95067 | 0.95067 | 0.72327 | 0.95067 | 0.68724 | [9 empty] | 0.99155 | 0.78496 | 0.99155 | 0.99155 | 0.78496 | 0.99155 | 0.99777 | 0.79593 | 0.99777 | 0.99777 | 0.79593 | 0.99777 |  | 0.97965 | 0.77088 | 0.98454 | 0.99108 | 0.78703 | 0.99329 | 0.95819 | 0.72863 | 0.95797 | 0.99285 | 0.78759 | 0.99276 | 0.94687 | 0.73406 | 0.94661 | 0.98441 | 0.77939 | 0.98434 | 0.96354 | 0.75005 | 0.96353 | 0.98763 | 0.78311 | 0.98762 | 0.9969 | 0.7951 | 0.99721 | 0.9969 | 0.79511 | 0.99721 | 0.9923 | 0.78717 | 0.9932 | 0.9922 | 0.7871 | 0.99309 | 0.98719 | 0.77839 | 0.98873 | 0.98719 | 0.77839 | 0.98873 | 0.96222 | 0.73064 | 0.96245 |  | 0.96352 | 0.73142 | 0.96369 | 0.96364 | 0.73147 | 0.96378 | 0.96089 | 0.72985 | 0.96118 | 0.96101 | 0.7299 | 0.96127 | 0.99873 | 0.79782 | 0.99889 | 0.99873 | 0.79782 | 0.99889 | 0.99099 | 0.78446 | 0.99214 | 0.99099 | 0.78446 | 0.99214 | 0.99374 | 0.78926 | 0.99453 | 0.99374 | 0.78926 | 0.99453 | 0.96352 | 0.73142 | 0.96369 | 0.96364 | 0.73147 | 0.96378 | 0.96089 | 0.72985 | 0.96118 | 0.96101 | 0.7299 | 0.96127 |  |  |  |  | 1 | 1 | 1 | 1 | 1 | 1
3.3 | 0.99943 | 0.7992 | 0.99959 | 0.99977 | 0.79968 | 0.99984 | 0.99702 | 0.79586 | 0.99782 | 0.99938 | 0.79913 | 0.99955 | 0.5 | 0.99912 | 0.79922 | 0.99961 | 0.99996 | 0.79996 | 0.99998 | 0.99998 | 0.79998 | 0.99999 | 1 | 0.8 | 1 | 1 | 0.8 | 1 | 1 | 0.8 | 1 | 0.74999 | 0.99999 | 0.99408 | 0.9949 | 1 | 0.8 | 1 | 0.99919 | 0.7992 | 0.99959 | 1 | 0.8 | 1 | 0.99919 | 0.7992 | 0.99959 | 1 | 0.8 | 1 | 0.99919 | 0.7992 | 0.99959 | 0.64165 | 0.37403 | 0.90506 | [27 empty] | 0.99204 | 0.7858 | 0.99204 | 0.99204 | 0.7858 | 0.99204 | 0.99792 | 0.7962 | 0.99792 | 0.99792 | 0.7962 | 0.99792 | 0.95219 | 0.72553 | 0.95219 | 0.96773 | 0.7565 | 0.96773 | 0.95226 | 0.72557 | 0.95226 | 0.95226 | 0.72557 | 0.95226 | 0.95226 | 0.72557 | 0.95226 | 0.95226 | 0.72557 | 0.95226 | 0.68784 | [9 empty] | 0.99204 | 0.7858 | 0.99204 | 0.99204 | 0.7858 | 0.99204 | 0.99792 | 0.7962 | 0.99792 | 0.99792 | 0.7962 | 0.99792 |  | 0.98059 | 0.77219 | 0.98526 | 0.99157 | 0.78774 | 0.99367 | 0.95979 | 0.73111 | 0.95959 | 0.99328 | 0.78831 | 0.9932 | 0.9492 | 0.73688 | 0.94895 | 0.98516 | 0.78035 | 0.98509 | 0.9653 | 0.75235 | 0.96529 | 0.98826 | 0.78394 | 0.98825 | 0.99711 | 0.79543 | 0.99739 | 0.99711 | 0.79543 | 0.9974 | 0.99283 | 0.78804 | 0.99367 | 0.99274 | 0.78798 | 0.99357 | 0.98807 | 0.77986 | 0.98951 | 0.98808 | 0.77986 | 0.98951 | 0.96343 | 0.73269 | 0.96365 |  | 0.96467 | 0.73343 | 0.96483 | 0.96478 | 0.73347 | 0.96491 | 0.96217 | 0.73194 | 0.96245 | 0.96228 | 0.73199 | 0.96253 | 0.99883 | 0.79799 | 0.99898 | 0.99883 | 0.79799 | 0.99898 | 0.99153 | 0.78538 | 0.99261 | 0.99153 | 0.78538 | 0.99261 | 0.99428 | 0.79018 | 0.995 | 0.99428 | 0.79018 | 0.995 | 0.96467 | 0.73343 | 0.96483 | 0.96478 | 0.73347 | 0.96491 | 0.96217 | 0.73194 | 0.96245 | 0.96228 | 0.73199 | 0.96253 |  |  |  |  | 1 | 1 | 1 | 1 | 1 | 1
3.35 | 0.99948 | 0.79928 | 0.99962 | 0.99979 | 0.79971 | 0.99985 | 0.99724 | 0.79615 | 0.99798 | 0.99944 | 0.79921 | 0.99959 | 0.5 | 0.99921 | 0.7993 | 0.99965 | 0.99996 | 0.79997 | 0.99998 | 0.99998 | 0.79998 | 0.99999 | 1 | 0.8 | 1 | 1 | 0.8 | 1 | 1 | 0.8 | 1 | 0.74999 | 0.99999 | 0.99492 | 0.99557 | 1 | 0.8 | 1 | 0.99927 | 0.79928 | 0.99962 | 1 | 0.8 | 1 | 0.99927 | 0.79928 | 0.99962 | 1 | 0.8 | 1 | 0.99927 | 0.79928 | 0.99962 | 0.64338 | 0.3749 | 0.90735 | [27 empty] | 0.99249 | 0.78659 | 0.99249 | 0.9925 | 0.78659 | 0.9925 | 0.99806 | 0.79645 | 0.99806 | 0.99806 | 0.79645 | 0.99806 | 0.95373 | 0.72774 | 0.95373 | 0.96892 | 0.75804 | 0.96892 | 0.95379 | 0.72778 | 0.95379 | 0.95379 | 0.72778 | 0.95379 | 0.95379 | 0.72778 | 0.95379 | 0.95379 | 0.72778 | 0.95379 | 0.6884 | [9 empty] | 0.99249 | 0.78659 | 0.99249 | 0.9925 | 0.78659 | 0.9925 | 0.99806 | 0.79645 | 0.99806 | 0.99806 | 0.79645 | 0.99806 |  | 0.98147 | 0.77343 | 0.98594 | 0.99203 | 0.7884 | 0.99401 | 0.96133 | 0.73348 | 0.96113 | 0.99369 | 0.78899 | 0.99362 | 0.95141 | 0.73958 | 0.95118 | 0.98586 | 0.78127 | 0.9858 | 0.96697 | 0.75453 | 0.96696 | 0.98885 | 0.78472 | 0.98884 | 0.9973 | 0.79572 | 0.99757 | 0.9973 | 0.79573 | 0.99757 | 0.99332 | 0.78885 | 0.9941 | 0.99324 | 0.78879 | 0.99402 | 0.9889 | 0.78123 | 0.99024 | 0.9889 | 0.78123 | 0.99024 | 0.9646 | 0.73467 | 0.9648 |  | 0.96577 | 0.73536 | 0.96591 | 0.96587 | 0.7354 | 0.96599 | 0.9634 | 0.73396 | 0.96366 | 0.9635 | 0.734 | 0.96374 | 0.99892 | 0.79814 | 0.99906 | 0.99892 | 0.79814 | 0.99906 | 0.99203 | 0.78624 | 0.99305 | 0.99203 | 0.78624 | 0.99305 | 0.99477 | 0.79102 | 0.99543 | 0.99477 | 0.79102 | 0.99543 | 0.96577 | 0.73536 | 0.96591 | 0.96587 | 0.7354 | 0.96599 | 0.9634 | 0.73396 | 0.96366 | 0.9635 | 0.734 | 0.96374 |  |  |  |  | 1 | 1 | 1 | 1 | 1 | 1
3.4 | 0.99953 | 0.79934 | 0.99966 | 0.99981 | 0.79974 | 0.99986 | 0.99743 | 0.79642 | 0.99812 | 0.99949 | 0.79928 | 0.99963 | 0.5 | 0.99929 | 0.79937 | 0.99968 | 0.99997 | 0.79997 | 0.99999 | 0.99998 | 0.79998 | 0.99999 | 1 | 0.8 | 1 | 1 | 0.8 | 1 | 1 | 0.8 | 1 | 0.74999 | 0.99999 | 0.99565 | 0.99615 | 1 | 0.8 | 1 | 0.99933 | 0.79934 | 0.99966 | 1 | 0.8 | 1 | 0.99933 | 0.79934 | 0.99966 | 1 | 0.8 | 1 | 0.99933 | 0.79934 | 0.99966 | 0.64504 | 0.37574 | 0.90955 | [27 empty] | 0.99292 | 0.78733 | 0.99292 | 0.99292 | 0.78733 | 0.99292 | 0.99819 | 0.79669 | 0.99819 | 0.99819 | 0.79669 | 0.99819 | 0.9552 | 0.72988 | 0.9552 | 0.97006 | 0.75951 | 0.97006 | 0.95526 | 0.72991 | 0.95526 | 0.95526 | 0.72991 | 0.95526 | 0.95526 | 0.72991 | 0.95526 | 0.95526 | 0.72991 | 0.95526 | 0.68893 | [9 empty] | 0.99292 | 0.78733 | 0.99292 | 0.99292 | 0.78733 | 0.99292 | 0.99819 | 0.79669 | 0.99819 | 0.99819 | 0.79669 | 0.99819 |  | 0.98231 | 0.77461 | 0.98659 | 0.99246 | 0.78903 | 0.99434 | 0.96279 | 0.73577 | 0.96261 | 0.99407 | 0.78963 | 0.994 | 0.95351 | 0.74214 | 0.9533 | 0.98653 | 0.78214 | 0.98647 | 0.96855 | 0.75661 | 0.96854 | 0.98941 | 0.78546 | 0.9894 | 0.99748 | 0.796 | 0.99773 | 0.99748 | 0.796 | 0.99773 | 0.99378 | 0.78959 | 0.99451 | 0.9937 | 0.78954 | 0.99443 | 0.98966 | 0.7825 | 0.99091 | 0.98966 | 0.7825 | 0.99091 | 0.96572 | 0.73657 | 0.96591 |  | 0.96682 | 0.73723 | 0.96696 | 0.96691 | 0.73727 | 0.96703 | 0.96458 | 0.7359 | 0.96483 | 0.96468 | 0.73594 | 0.9649 | 0.999 | 0.79828 | 0.99913 | 0.999 | 0.79828 | 0.99913 | 0.9925 | 0.78704 | 0.99346 | 0.9925 | 0.78704 | 0.99346 | 0.99522 | 0.79178 | 0.99583 | 0.99522 | 0.79179 | 0.99583 | 0.96682 | 0.73723 | 0.96696 | 0.96691 | 0.73727 | 0.96703 | 0.96458 | 0.7359 | 0.96483 | 0.96468 | 0.73594 | 0.9649 |  |  |  |  | 1 | 1 | 1 | 1 | 1 | 1
3.45 | 0.99957 | 0.7994 | 0.99969 | 0.99983 | 0.79976 | 0.99988 | 0.99762 | 0.79668 | 0.99826 | 0.99953 | 0.79935 | 0.99966 | 0.5 | 0.99936 | 0.79943 | 0.99971 | 0.99997 | 0.79998 | 0.99999 | 0.99998 | 0.79999 | 0.99999 | 1 | 0.8 | 1 | 1 | 0.8 | 1 | 1 | 0.8 | 1 | 0.74999 | 0.99999 | 0.99627 | 0.99666 | 1 | 0.8 | 1 | 0.99939 | 0.7994 | 0.99969 | 1 | 0.8 | 1 | 0.99939 | 0.7994 | 0.99969 | 1 | 0.8 | 1 | 0.99939 | 0.7994 | 0.99969 | 0.64662 | 0.37654 | 0.91166 | [27 empty] | 0.99333 | 0.78802 | 0.99333 | 0.99333 | 0.78802 | 0.99333 | 0.99831 | 0.7969 | 0.99831 | 0.99831 | 0.7969 | 0.99831 | 0.95662 | 0.73194 | 0.95662 | 0.97115 | 0.76092 | 0.97115 | 0.95668 | 0.73197 | 0.95668 | 0.95668 | 0.73197 | 0.95668 | 0.95668 | 0.73197 | 0.95668 | 0.95668 | 0.73197 | 0.95668 | 0.68944 | [9 empty] | 0.99333 | 0.78802 | 0.99333 | 0.99333 | 0.78802 | 0.99333 | 0.99831 | 0.7969 | 0.99831 | 0.99831 | 0.7969 | 0.99831 |  | 0.98311 | 0.77573 | 0.9872 | 0.99287 | 0.78961 | 0.99465 | 0.96419 | 0.73796 | 0.96402 | 0.99443 | 0.79022 | 0.99436 | 0.95551 | 0.7446 | 0.95532 | 0.98716 | 0.78296 | 0.9871 | 0.97005 | 0.75858 | 0.97004 | 0.98994 | 0.78616 | 0.98993 | 0.99765 | 0.79626 | 0.99788 | 0.99765 | 0.79626 | 0.99788 | 0.9942 | 0.79029 | 0.99488 | 0.99413 | 0.79024 | 0.99481 | 0.99037 | 0.78368 | 0.99154 | 0.99037 | 0.78369 | 0.99154 | 0.96679 | 0.73841 | 0.96697 |  | 0.96784 | 0.73903 | 0.96797 | 0.96792 | 0.73907 | 0.96803 | 0.96572 | 0.73777 | 0.96595 | 0.9658 | 0.73781 | 0.96601 | 0.99908 | 0.79841 | 0.9992 | 0.99908 | 0.79841 | 0.9992 | 0.99294 | 0.7878 | 0.99384 | 0.99294 | 0.7878 | 0.99384 | 0.99563 | 0.79248 | 0.99619 | 0.99563 | 0.79248 | 0.99619 | 0.96784 | 0.73903 | 0.96797 | 0.96792 | 0.73907 | 0.96803 | 0.96572 | 0.73777 | 0.96595 | 0.9658 | 0.73781 | 0.96601 |  |  |  |  | 1 | 1 | 1 | 1 | 1 | 1
3.5 | 0.99961 | 0.79946 | 0.99972 | 0.99984 | 0.79978 | 0.99989 | 0.99778 | 0.79691 | 0.99838 | 0.99958 | 0.79941 | 0.99969 | 0.5 | 0.99943 | 0.79949 | 0.99974 | 0.99998 | 0.79998 | 0.99999 | 0.99999 | 0.79999 | 0.99999 | 1 | 0.8 | 1 | 1 | 0.8 | 1 | 1 | 0.8 | 1 | 0.74999 | 0.99999 | 0.9968 | 0.9971 | 1 | 0.8 | 1 | 0.99945 | 0.79946 | 0.99972 | 1 | 0.8 | 1 | 0.99945 | 0.79946 | 0.99972 | 1 | 0.8 | 1 | 0.99945 | 0.79946 | 0.99972 | 0.64815 | 0.37731 | 0.91368 | [27 empty] | 0.9937 | 0.78868 | 0.9937 | 0.9937 | 0.78868 | 0.9937 | 0.99842 | 0.7971 | 0.99842 | 0.99842 | 0.7971 | 0.99842 | 0.95798 | 0.73393 | 0.95798 | 0.97219 | 0.76228 | 0.97219 | 0.95803 | 0.73396 | 0.95803 | 0.95803 | 0.73396 | 0.95803 | 0.95803 | 0.73396 | 0.95803 | 0.95803 | 0.73396 | 0.95803 | 0.68991 | [9 empty] | 0.9937 | 0.78868 | 0.9937 | 0.9937 | 0.78868 | 0.9937 | 0.99842 | 0.7971 | 0.99842 | 0.99842 | 0.7971 | 0.99842 |  | 0.98386 | 0.7768 | 0.98778 | 0.99325 | 0.79017 | 0.99494 | 0.96552 | 0.74006 | 0.96536 | 0.99476 | 0.79078 | 0.9947 | 0.95742 | 0.74693 | 0.95724 | 0.98775 | 0.78374 | 0.9877 | 0.97147 | 0.76046 | 0.97146 | 0.99044 | 0.78682 | 0.99043 | 0.9978 | 0.7965 | 0.99802 | 0.9978 | 0.7965 | 0.99802 | 0.99459 | 0.79094 | 0.99523 | 0.99453 | 0.79089 | 0.99516 | 0.99103 | 0.78479 | 0.99212 | 0.99103 | 0.78479 | 0.99212 | 0.96782 | 0.74019 | 0.96799 |  | 0.96881 | 0.74077 | 0.96893 | 0.96889 | 0.74081 | 0.96899 | 0.9668 | 0.73958 | 0.96702 | 0.96688 | 0.73961 | 0.96708 | 0.99915 | 0.79853 | 0.99926 | 0.99915 | 0.79853 | 0.99926 | 0.99335 | 0.78851 | 0.9942 | 0.99335 | 0.78851 | 0.9942 | 0.996 | 0.79312 | 0.99651 | 0.99601 | 0.79312 | 0.99651 | 0.96881 | 0.74077 | 0.96893 | 0.96889 | 0.74081 | 0.96899 | 0.9668 | 0.73958 | 0.96702 | 0.96688 | 0.73961 | 0.96708 |  |  |  |  | 1 | 1 | 1 | 1 | 1 | 1
3.55 | 0.99965 | 0.7995 | 0.99974 | 0.99986 | 0.7998 | 0.9999 | 0.99794 | 0.79712 | 0.99849 | 0.99961 | 0.79946 | 0.99972 | 0.5 | 0.99948 | 0.79954 | 0.99977 | 0.99998 | 0.79998 | 0.99999 | 0.99999 | 0.79999 | 1 | 1 | 0.8 | 1 | 1 | 0.8 | 1 | 1 | 0.8 | 1 | 0.74999 | 0.99999 | 0.99726 | 0.99748 | 1 | 0.8 | 1 | 0.9995 | 0.7995 | 0.99974 | 1 | 0.8 | 1 | 0.9995 | 0.7995 | 0.99974 | 1 | 0.8 | 1 | 0.9995 | 0.7995 | 0.99974 | 0.6496 | 0.37805 | 0.91562 | [27 empty] | 0.99405 | 0.78929 | 0.99405 | 0.99406 | 0.78929 | 0.99406 | 0.99853 | 0.79729 | 0.99853 | 0.99853 | 0.79729 | 0.99853 | 0.95929 | 0.73585 | 0.95929 | 0.97319 | 0.76358 | 0.97319 | 0.95934 | 0.73588 | 0.95934 | 0.95934 | 0.73588 | 0.95934 | 0.95934 | 0.73588 | 0.95934 | 0.95934 | 0.73588 | 0.95934 | 0.69037 | [9 empty] | 0.99405 | 0.78929 | 0.99405 | 0.99406 | 0.78929 | 0.99406 | 0.99853 | 0.79729 | 0.99853 | 0.99853 | 0.79729 | 0.99853 |  | 0.98458 | 0.77782 | 0.98833 | 0.99361 | 0.79069 | 0.99521 | 0.9668 | 0.74209 | 0.96665 | 0.99507 | 0.7913 | 0.99501 | 0.95924 | 0.74917 | 0.95907 | 0.98832 | 0.78448 | 0.98827 | 0.97282 | 0.76224 | 0.97281 | 0.9909 | 0.78745 | 0.9909 | 0.99794 | 0.79672 | 0.99815 | 0.99794 | 0.79672 | 0.99815 | 0.99496 | 0.79154 | 0.99555 | 0.9949 | 0.7915 | 0.99549 | 0.99164 | 0.78581 | 0.99266 | 0.99164 | 0.78581 | 0.99266 | 0.96881 | 0.7419 | 0.96897 |  | 0.96975 | 0.74246 | 0.96986 | 0.96982 | 0.74249 | 0.96992 | 0.96784 | 0.74132 | 0.96805 | 0.96792 | 0.74135 | 0.9681 | 0.99921 | 0.79864 | 0.99931 | 0.99921 | 0.79864 | 0.99931 | 0.99374 | 0.78917 | 0.99454 | 0.99374 | 0.78917 | 0.99454 | 0.99635 | 0.79371 | 0.99681 | 0.99635 | 0.79371 | 0.99681 | 0.96975 | 0.74246 | 0.96986 | 0.96982 | 0.74249 | 0.96992 | 0.96784 | 0.74132 | 0.96805 | 0.96792 | 0.74135 | 0.9681 |  |  |  |  | 1 | 1 | 1 | 1 | 1 | 1
3.6 | 0.99968 | 0.79955 | 0.99977 | 0.99987 | 0.79982 | 0.99991 | 0.99808 | 0.79732 | 0.9986 | 0.99965 | 0.79951 | 0.99974 | 0.5 | 0.99953 | 0.79959 | 0.99979 | 0.99998 | 0.79998 | 0.99999 | 0.99999 | 0.79999 | 1 | 1 | 0.8 | 1 | 1 | 0.8 | 1 | 1 | 0.8 | 1 | 0.74999 | 0.99999 | 0.99766 | 0.99781 | 1 | 0.8 | 1 | 0.99954 | 0.79955 | 0.99977 | 1 | 0.8 | 1 | 0.99954 | 0.79955 | 0.99977 | 1 | 0.8 | 1 | 0.99954 | 0.79955 | 0.99977 | 0.651 | 0.37875 | 0.91748 | [27 empty] | 0.99439 | 0.78987 | 0.99439 | 0.99439 | 0.78987 | 0.99439 | 0.99862 | 0.79747 | 0.99862 | 0.99862 | 0.79747 | 0.99862 | 0.96056 | 0.7377 | 0.96056 | 0.97415 | 0.76482 | 0.97415 | 0.9606 | 0.73773 | 0.9606 | 0.9606 | 0.73773 | 0.9606 | 0.9606 | 0.73773 | 0.9606 | 0.9606 | 0.73773 | 0.9606 | 0.6908 | [9 empty] | 0.99439 | 0.78987 | 0.99439 | 0.99439 | 0.78987 | 0.99439 | 0.99862 | 0.79747 | 0.99862 | 0.99862 | 0.79747 | 0.99862 |  | 0.98527 | 0.77878 | 0.98885 | 0.99395 | 0.79118 | 0.99546 | 0.96802 | 0.74403 | 0.96787 | 0.99535 | 0.79179 | 0.9953 | 0.96098 | 0.75129 | 0.96082 | 0.98885 | 0.78518 | 0.98881 | 0.97409 | 0.76393 | 0.97409 | 0.99135 | 0.78804 | 0.99134 | 0.99807 | 0.79693 | 0.99827 | 0.99808 | 0.79693 | 0.99827 | 0.9953 | 0.7921 | 0.99585 | 0.99524 | 0.79206 | 0.9958 | 0.99221 | 0.78677 | 0.99316 | 0.99221 | 0.78677 | 0.99316 | 0.96976 | 0.74355 | 0.96991 |  | 0.97065 | 0.74408 | 0.97076 | 0.97072 | 0.74411 | 0.97081 | 0.96885 | 0.743 | 0.96904 | 0.96891 | 0.74303 | 0.96909 | 0.99927 | 0.79874 | 0.99936 | 0.99927 | 0.79874 | 0.99936 | 0.9941 | 0.78979 | 0.99486 | 0.9941 | 0.78979 | 0.99486 | 0.99666 | 0.79424 | 0.99708 | 0.99666 | 0.79424 | 0.99708 | 0.97065 | 0.74408 | 0.97076 | 0.97072 | 0.74411 | 0.97081 | 0.96885 | 0.743 | 0.96904 | 0.96891 | 0.74303 | 0.96909 |  |  |  |  | 1 | 1 | 1 | 1 | 1 | 1
3.65 | 0.99971 | 0.79959 | 0.99979 | 0.99988 | 0.79983 | 0.99991 | 0.99821 | 0.79751 | 0.9987 | 0.99968 | 0.79955 | 0.99977 | 0.5 | 0.99958 | 0.79963 | 0.99981 | 0.99999 | 0.79999 | 0.99999 | 0.99999 | 0.79999 | 1 | 1 | 0.8 | 1 | 1 | 0.8 | 1 | 1 | 0.8 | 1 | 0.75 | 1 | 0.99799 | 0.9981 | 1 | 0.8 | 1 | 0.99958 | 0.79959 | 0.99979 | 1 | 0.8 | 1 | 0.99958 | 0.79959 | 0.99979 | 1 | 0.8 | 1 | 0.99958 | 0.79959 | 0.99979 | 0.65235 | 0.37943 | 0.91926 | [27 empty] | 0.9947 | 0.79041 | 0.9947 | 0.9947 | 0.79041 | 0.9947 | 0.99871 | 0.79763 | 0.99871 | 0.99871 | 0.79763 | 0.99871 | 0.96177 | 0.73949 | 0.96177 | 0.97506 | 0.76602 | 0.97506 | 0.96181 | 0.73951 | 0.96181 | 0.96181 | 0.73951 | 0.96181 | 0.96181 | 0.73951 | 0.96181 | 0.96181 | 0.73951 | 0.96181 | 0.6912 | [9 empty] | 0.9947 | 0.79041 | 0.9947 | 0.9947 | 0.79041 | 0.9947 | 0.99871 | 0.79763 | 0.99871 | 0.99871 | 0.79763 | 0.99871 |  | 0.98591 | 0.7797 | 0.98935 | 0.99427 | 0.79164 | 0.9957 | 0.96918 | 0.7459 | 0.96905 | 0.99562 | 0.79225 | 0.99557 | 0.96263 | 0.75333 | 0.96248 | 0.98936 | 0.78584 | 0.98932 | 0.97531 | 0.76555 | 0.9753 | 0.99177 | 0.7886 | 0.99176 | 0.9982 | 0.79712 | 0.99838 | 0.9982 | 0.79712 | 0.99838 | 0.99561 | 0.79262 | 0.99613 | 0.99556 | 0.79258 | 0.99608 | 0.99274 | 0.78766 | 0.99363 | 0.99274 | 0.78766 | 0.99363 | 0.97068 | 0.74515 | 0.97082 |  | 0.97152 | 0.74565 | 0.97162 | 0.97158 | 0.74567 | 0.97167 | 0.96981 | 0.74463 | 0.96999 | 0.96987 | 0.74465 | 0.97003 | 0.99933 | 0.79884 | 0.99941 | 0.99933 | 0.79884 | 0.99941 | 0.99444 | 0.79038 | 0.99515 | 0.99444 | 0.79038 | 0.99515 | 0.99694 | 0.79473 | 0.99733 | 0.99694 | 0.79473 | 0.99733 | 0.97152 | 0.74565 | 0.97162 | 0.97158 | 0.74567 | 0.97167 | 0.96981 | 0.74463 | 0.96999 | 0.96987 | 0.74465 | 0.97003 |  |  |  |  | 1 | 1 | 1 | 1 | 1 | 1
3.7 | 0.99973 | 0.79962 | 0.99981 | 0.99989 | 0.79985 | 0.99992 | 0.99834 | 0.79768 | 0.99879 | 0.99971 | 0.79959 | 0.99979 | 0.5 | 0.99962 | 0.79966 | 0.99983 | 0.99999 | 0.79999 | 0.99999 | 0.99999 | 0.79999 | 1 | 1 | 0.8 | 1 | 1 | 0.8 | 1 | 1 | 0.8 | 1 | 0.75 | 1 | 0.99828 | 0.99835 | 1 | 0.8 | 1 | 0.99962 | 0.79962 | 0.99981 | 1 | 0.8 | 1 | 0.99962 | 0.79962 | 0.99981 | 1 | 0.8 | 1 | 0.99962 | 0.79962 | 0.99981 | 0.65363 | 0.38007 | 0.92098 | [27 empty] | 0.99499 | 0.79093 | 0.99499 | 0.99499 | 0.79093 | 0.99499 | 0.9988 | 0.79778 | 0.9988 | 0.9988 | 0.79778 | 0.9988 | 0.96294 | 0.74122 | 0.96294 | 0.97594 | 0.76716 | 0.97594 | 0.96298 | 0.74124 | 0.96298 | 0.96298 | 0.74124 | 0.96298 | 0.96298 | 0.74124 | 0.96298 | 0.96298 | 0.74124 | 0.96298 | 0.69159 | [9 empty] | 0.99499 | 0.79093 | 0.99499 | 0.99499 | 0.79093 | 0.99499 | 0.9988 | 0.79778 | 0.9988 | 0.9988 | 0.79778 | 0.9988 |  | 0.98653 | 0.78058 | 0.98982 | 0.99457 | 0.79207 | 0.99593 | 0.97029 | 0.7477 | 0.97017 | 0.99588 | 0.79268 | 0.99583 | 0.96421 | 0.75527 | 0.96407 | 0.98984 | 0.78648 | 0.9898 | 0.97646 | 0.76708 | 0.97645 | 0.99216 | 0.78913 | 0.99216 | 0.99831 | 0.7973 | 0.99849 | 0.99831 | 0.7973 | 0.99849 | 0.9959 | 0.7931 | 0.99639 | 0.99586 | 0.79307 | 0.99634 | 0.99323 | 0.78848 | 0.99406 | 0.99323 | 0.78848 | 0.99406 | 0.97156 | 0.74669 | 0.97169 |  | 0.97236 | 0.74716 | 0.97245 | 0.97241 | 0.74719 | 0.97249 | 0.97073 | 0.74619 | 0.9709 | 0.97079 | 0.74622 | 0.97094 | 0.99938 | 0.79892 | 0.99946 | 0.99938 | 0.79892 | 0.99946 | 0.99476 | 0.79092 | 0.99543 | 0.99476 | 0.79092 | 0.99543 | 0.9972 | 0.79517 | 0.99756 | 0.9972 | 0.79517 | 0.99756 | 0.97236 | 0.74716 | 0.97245 | 0.97241 | 0.74719 | 0.97249 | 0.97073 | 0.74619 | 0.9709 | 0.97079 | 0.74622 | 0.97094 |  |  |  |  | 1 | 1 | 1 | 1 | 1 | 1
3.75 | 0.99976 | 0.79966 | 0.99982 | 0.9999 | 0.79986 | 0.99993 | 0.99845 | 0.79783 | 0.99887 | 0.99973 | 0.79963 | 0.99981 | 0.5 | 0.99966 | 0.7997 | 0.99985 | 0.99999 | 0.79999 | 1 | 0.99999 | 0.79999 | 1 | 1 | 0.8 | 1 | 1 | 0.8 | 1 | 1 | 0.8 | 1 | 0.75 | 1 | 0.99853 | 0.99856 | 1 | 0.8 | 1 | 0.99965 | 0.79966 | 0.99982 | 1 | 0.8 | 1 | 0.99965 | 0.79966 | 0.99982 | 1 | 0.8 | 1 | 0.99965 | 0.79966 | 0.99982 | 0.65487 | 0.3807 | 0.92262 | [27 empty] | 0.99526 | 0.79141 | 0.99526 | 0.99526 | 0.79141 | 0.99526 | 0.99887 | 0.79792 | 0.99887 | 0.99887 | 0.79792 | 0.99887 | 0.96407 | 0.74289 | 0.96407 | 0.97678 | 0.76826 | 0.97678 | 0.9641 | 0.7429 | 0.9641 | 0.9641 | 0.7429 | 0.9641 | 0.9641 | 0.7429 | 0.9641 | 0.9641 | 0.7429 | 0.9641 | 0.69195 | [9 empty] | 0.99526 | 0.79141 | 0.99526 | 0.99526 | 0.79141 | 0.99526 | 0.99887 | 0.79792 | 0.99887 | 0.99887 | 0.79792 | 0.99887 |  | 0.98712 | 0.78141 | 0.99027 | 0.99485 | 0.79248 | 0.99614 | 0.97136 | 0.74942 | 0.97124 | 0.99611 | 0.79308 | 0.99607 | 0.96571 | 0.75712 | 0.96558 | 0.9903 | 0.78707 | 0.99026 | 0.97755 | 0.76854 | 0.97754 | 0.99253 | 0.78963 | 0.99253 | 0.99842 | 0.79747 | 0.99858 | 0.99842 | 0.79747 | 0.99858 | 0.99617 | 0.79355 | 0.99663 | 0.99613 | 0.79352 | 0.99659 | 0.99369 | 0.78925 | 0.99447 | 0.99369 | 0.78925 | 0.99447 | 0.97241 | 0.74818 | 0.97253 |  | 0.97316 | 0.74863 | 0.97325 | 0.97321 | 0.74865 | 0.97329 | 0.97162 | 0.74771 | 0.97178 | 0.97167 | 0.74773 | 0.97182 | 0.99942 | 0.799 | 0.9995 | 0.99942 | 0.799 | 0.9995 | 0.99506 | 0.79144 | 0.99569 | 0.99506 | 0.79144 | 0.99569 | 0.99744 | 0.79558 | 0.99777 | 0.99744 | 0.79558 | 0.99777 | 0.97316 | 0.74863 | 0.97325 | 0.97321 | 0.74865 | 0.97329 | 0.97162 | 0.74771 | 0.97178 | 0.97167 | 0.74773 | 0.97182 |  |  |  |  | 1 | 1 | 1 | 1 | 1 | 1
3.8 | 0.99978 | 0.79969 | 0.99984 | 0.99991 | 0.79987 | 0.99993 | 0.99856 | 0.79798 | 0.99895 | 0.99976 | 0.79966 | 0.99982 | 0.5 | 0.99969 | 0.79973 | 0.99986 | 0.99999 | 0.79999 | 1 | 0.99999 | 0.8 | 1 | 1 | 0.8 | 1 | 1 | 0.8 | 1 | 1 | 0.8 | 1 | 0.75 | 1 | 0.99874 | 0.99875 | 1 | 0.8 | 1 | 0.99968 | 0.79969 | 0.99984 | 1 | 0.8 | 1 | 0.99968 | 0.79969 | 0.99984 | 1 | 0.8 | 1 | 0.99968 | 0.79969 | 0.99984 | 0.65606 | 0.38129 | 0.92421 | [27 empty] | 0.99552 | 0.79186 | 0.99552 | 0.99552 | 0.79186 | 0.99552 | 0.99895 | 0.79805 | 0.99895 | 0.99895 | 0.79805 | 0.99895 | 0.96515 | 0.7445 | 0.96515 | 0.97759 | 0.76932 | 0.97759 | 0.96518 | 0.74451 | 0.96518 | 0.96518 | 0.74451 | 0.96518 | 0.96518 | 0.74451 | 0.96518 | 0.96518 | 0.74451 | 0.96518 | 0.6923 | [9 empty] | 0.99552 | 0.79186 | 0.99552 | 0.99552 | 0.79186 | 0.99552 | 0.99895 | 0.79805 | 0.99895 | 0.99895 | 0.79805 | 0.99895 |  | 0.98767 | 0.7822 | 0.9907 | 0.99512 | 0.79287 | 0.99634 | 0.97238 | 0.75108 | 0.97227 | 0.99633 | 0.79346 | 0.99629 | 0.96714 | 0.75889 | 0.96702 | 0.99073 | 0.78764 | 0.99069 | 0.97858 | 0.76993 | 0.97858 | 0.99289 | 0.79011 | 0.99288 | 0.99852 | 0.79763 | 0.99867 | 0.99852 | 0.79763 | 0.99867 | 0.99642 | 0.79397 | 0.99685 | 0.99639 | 0.79395 | 0.99681 | 0.99411 | 0.78997 | 0.99484 | 0.99411 | 0.78997 | 0.99484 | 0.97322 | 0.74961 | 0.97334 |  | 0.97394 | 0.75004 | 0.97402 | 0.97399 | 0.75006 | 0.97406 | 0.97247 | 0.74917 | 0.97263 | 0.97252 | 0.74919 | 0.97266 | 0.99946 | 0.79907 | 0.99953 | 0.99946 | 0.79907 | 0.99953 | 0.99534 | 0.79192 | 0.99594 | 0.99534 | 0.79192 | 0.99594 | 0.99765 | 0.79595 | 0.99795 | 0.99765 | 0.79595 | 0.99795 | 0.97394 | 0.75004 | 0.97402 | 0.97399 | 0.75006 | 0.97406 | 0.97247 | 0.74917 | 0.97263 | 0.97252 | 0.74919 | 0.97266 |  |  |  |  | 1 | 1 | 1 | 1 | 1 | 1
3.85 | 0.9998 | 0.79971 | 0.99985 | 0.99992 | 0.79988 | 0.99994 | 0.99865 | 0.79812 | 0.99902 | 0.99978 | 0.79969 | 0.99984 | 0.5 | 0.99972 | 0.79975 | 0.99988 | 0.99999 | 0.79999 | 1 | 1 | 0.8 | 1 | 1 | 0.8 | 1 | 1 | 0.8 | 1 | 1 | 0.8 | 1 | 0.75 | 1 | 0.99892 | 0.99892 | 1 | 0.8 | 1 | 0.99971 | 0.79971 | 0.99985 | 1 | 0.8 | 1 | 0.99971 | 0.79971 | 0.99985 | 1 | 0.8 | 1 | 0.99971 | 0.79971 | 0.99985 | 0.6572 | 0.38187 | 0.92572 | [27 empty] | 0.99576 | 0.79229 | 0.99576 | 0.99576 | 0.79229 | 0.99576 | 0.99901 | 0.79817 | 0.99901 | 0.99901 | 0.79817 | 0.99901 | 0.9662 | 0.74605 | 0.9662 | 0.97836 | 0.77034 | 0.97836 | 0.96623 | 0.74607 | 0.96623 | 0.96623 | 0.74607 | 0.96623 | 0.96623 | 0.74607 | 0.96623 | 0.96623 | 0.74607 | 0.96623 | 0.69263 | [9 empty] | 0.99576 | 0.79229 | 0.99576 | 0.99576 | 0.79229 | 0.99576 | 0.99901 | 0.79817 | 0.99901 | 0.99901 | 0.79817 | 0.99901 |  | 0.9882 | 0.78296 | 0.9911 | 0.99537 | 0.79323 | 0.99653 | 0.97336 | 0.75268 | 0.97325 | 0.99654 | 0.79382 | 0.9965 | 0.96851 | 0.76058 | 0.9684 | 0.99114 | 0.78818 | 0.99111 | 0.97957 | 0.77125 | 0.97956 | 0.99322 | 0.79056 | 0.99322 | 0.99861 | 0.79777 | 0.99875 | 0.99861 | 0.79777 | 0.99876 | 0.99666 | 0.79436 | 0.99706 | 0.99662 | 0.79434 | 0.99702 | 0.99451 | 0.79064 | 0.99519 | 0.99451 | 0.79064 | 0.99519 | 0.97401 | 0.75101 | 0.97412 |  | 0.97469 | 0.75141 | 0.97476 | 0.97473 | 0.75143 | 0.9748 | 0.9733 | 0.75058 | 0.97344 | 0.97334 | 0.7506 | 0.97347 | 0.9995 | 0.79914 | 0.99957 | 0.9995 | 0.79914 | 0.99957 | 0.9956 | 0.79238 | 0.99617 | 0.9956 | 0.79238 | 0.99617 | 0.99785 | 0.79629 | 0.99813 | 0.99785 | 0.79629 | 0.99813 | 0.97469 | 0.75141 | 0.97476 | 0.97473 | 0.75143 | 0.9748 | 0.9733 | 0.75058 | 0.97344 | 0.97334 | 0.7506 | 0.97347 |  |  |  |  | 1 | 1 | 1 | 1 | 1 | 1
3.9 | 0.99981 | 0.79974 | 0.99987 | 0.99992 | 0.79989 | 0.99995 | 0.99874 | 0.79824 | 0.99909 | 0.9998 | 0.79971 | 0.99985 | 0.5 | 0.99975 | 0.79978 | 0.99989 | 0.99999 | 0.79999 | 1 | 1 | 0.8 | 1 | 1 | 0.8 | 1 | 1 | 0.8 | 1 | 1 | 0.8 | 1 | 0.75 | 1 | 0.99908 | 0.99906 | 1 | 0.8 | 1 | 0.99974 | 0.79974 | 0.99987 | 1 | 0.8 | 1 | 0.99974 | 0.79974 | 0.99987 | 1 | 0.8 | 1 | 0.99974 | 0.79974 | 0.99987 | 0.6583 | 0.38241 | 0.92718 | [27 empty] | 0.99599 | 0.79269 | 0.99599 | 0.99599 | 0.79269 | 0.99599 | 0.99908 | 0.79828 | 0.99908 | 0.99908 | 0.79828 | 0.99908 | 0.9672 | 0.74756 | 0.9672 | 0.9791 | 0.77131 | 0.9791 | 0.96723 | 0.74757 | 0.96723 | 0.96723 | 0.74757 | 0.96723 | 0.96723 | 0.74757 | 0.96723 | 0.96723 | 0.74757 | 0.96723 | 0.69295 | [9 empty] | 0.99599 | 0.79269 | 0.99599 | 0.99599 | 0.79269 | 0.99599 | 0.99908 | 0.79828 | 0.99908 | 0.99908 | 0.79828 | 0.99908 |  | 0.98871 | 0.78367 | 0.99148 | 0.99561 | 0.79358 | 0.99671 | 0.9743 | 0.75422 | 0.9742 | 0.99674 | 0.79415 | 0.9967 | 0.96982 | 0.76219 | 0.96971 | 0.99153 | 0.7887 | 0.9915 | 0.9805 | 0.77251 | 0.9805 | 0.99354 | 0.79098 | 0.99354 | 0.9987 | 0.79791 | 0.99883 | 0.9987 | 0.79791 | 0.99883 | 0.99688 | 0.79473 | 0.99725 | 0.99684 | 0.7947 | 0.99722 | 0.99488 | 0.79126 | 0.99551 | 0.99488 | 0.79126 | 0.99551 | 0.97476 | 0.75235 | 0.97487 |  | 0.97541 | 0.75273 | 0.97548 | 0.97545 | 0.75275 | 0.97551 | 0.97409 | 0.75195 | 0.97422 | 0.97413 | 0.75196 | 0.97425 | 0.99954 | 0.7992 | 0.9996 | 0.99954 | 0.7992 | 0.9996 | 0.99585 | 0.7928 | 0.99638 | 0.99585 | 0.7928 | 0.99638 | 0.99803 | 0.7966 | 0.99828 | 0.99803 | 0.7966 | 0.99828 | 0.97541 | 0.75273 | 0.97548 | 0.97545 | 0.75275 | 0.97551 | 0.97409 | 0.75195 | 0.97422 | 0.97413 | 0.75196 | 0.97425 |  |  |  |  | 1 | 1 | 1 | 1 | 1 | 1
3.95 | 0.99983 | 0.79976 | 0.99988 | 0.99993 | 0.7999 | 0.99995 | 0.99883 | 0.79836 | 0.99915 | 0.99981 | 0.79974 | 0.99987 | 0.5 | 0.99977 | 0.7998 | 0.9999 | 0.99999 | 0.79999 | 1 | 1 | 0.8 | 1 | 1 | 0.8 | 1 | 1 | 0.8 | 1 | 1 | 0.8 | 1 | 0.75 | 1 | 0.99921 | 0.99918 | 1 | 0.8 | 1 | 0.99976 | 0.79976 | 0.99988 | 1 | 0.8 | 1 | 0.99976 | 0.79976 | 0.99988 | 1 | 0.8 | 1 | 0.99976 | 0.79976 | 0.99988 | 0.65935 | 0.38294 | 0.92859 | [27 empty] | 0.9962 | 0.79307 | 0.9962 | 0.9962 | 0.79307 | 0.9962 | 0.99913 | 0.79839 | 0.99913 | 0.99913 | 0.79839 | 0.99913 | 0.96817 | 0.74901 | 0.96817 | 0.97981 | 0.77225 | 0.97981 | 0.9682 | 0.74903 | 0.9682 | 0.9682 | 0.74903 | 0.9682 | 0.9682 | 0.74903 | 0.9682 | 0.9682 | 0.74903 | 0.9682 | 0.69325 | [9 empty] | 0.9962 | 0.79307 | 0.9962 | 0.9962 | 0.79307 | 0.9962 | 0.99913 | 0.79839 | 0.99913 | 0.99913 | 0.79839 | 0.99913 |  | 0.98919 | 0.78436 | 0.99185 | 0.99583 | 0.7939 | 0.99688 | 0.97519 | 0.7557 | 0.9751 | 0.99692 | 0.79447 | 0.99688 | 0.97106 | 0.76373 | 0.97096 | 0.9919 | 0.78919 | 0.99187 | 0.98139 | 0.77371 | 0.98139 | 0.99384 | 0.79139 | 0.99384 | 0.99878 | 0.79803 | 0.9989 | 0.99878 | 0.79803 | 0.9989 | 0.99708 | 0.79507 | 0.99743 | 0.99705 | 0.79505 | 0.9974 | 0.99522 | 0.79184 | 0.99581 | 0.99522 | 0.79184 | 0.99581 | 0.97549 | 0.75365 | 0.97559 |  | 0.9761 | 0.75401 | 0.97617 | 0.97614 | 0.75403 | 0.9762 | 0.97485 | 0.75327 | 0.97498 | 0.97489 | 0.75328 | 0.97501 | 0.99957 | 0.79926 | 0.99963 | 0.99957 | 0.79926 | 0.99963 | 0.99608 | 0.79321 | 0.99659 | 0.99608 | 0.79321 | 0.99659 | 0.9982 | 0.79689 | 0.99843 | 0.9982 | 0.79689 | 0.99843 | 0.9761 | 0.75401 | 0.97617 | 0.97614 | 0.75403 | 0.9762 | 0.97485 | 0.75327 | 0.97498 | 0.97489 | 0.75328 | 0.97501 |  |  |  |  | 1 | 1 | 1 | 1 | 1 | 1
4 | 0.99985 | 0.79978 | 0.99989 | 0.99994 | 0.79991 | 0.99995 | 0.99891 | 0.79847 | 0.9992 | 0.99983 | 0.79976 | 0.99988 | 0.5 | 0.99979 | 0.79982 | 0.99991 | 0.99999 | 0.8 | 1 | 1 | 0.8 | 1 | 1 | 0.8 | 1 | 1 | 0.8 | 1 | 1 | 0.8 | 1 | 0.75 | 1 | 0.99932 | 0.99929 | 1 | 0.8 | 1 | 0.99978 | 0.79978 | 0.99989 | 1 | 0.8 | 1 | 0.99978 | 0.79978 | 0.99989 | 1 | 0.8 | 1 | 0.99978 | 0.79978 | 0.99989 | 0.66036 | 0.38345 | 0.92993 | [27 empty] | 0.99641 | 0.79343 | 0.99641 | 0.99641 | 0.79343 | 0.99641 | 0.99919 | 0.79849 | 0.99919 | 0.99919 | 0.79849 | 0.99919 | 0.96911 | 0.75042 | 0.96911 | 0.98049 | 0.77315 | 0.98049 | 0.96913 | 0.75043 | 0.96913 | 0.96913 | 0.75043 | 0.96913 | 0.96913 | 0.75043 | 0.96913 | 0.96913 | 0.75043 | 0.96913 | 0.69353 | [9 empty] | 0.99641 | 0.79343 | 0.99641 | 0.99641 | 0.79343 | 0.99641 | 0.99919 | 0.79849 | 0.99919 | 0.99919 | 0.79849 | 0.99919 |  | 0.98965 | 0.78501 | 0.9922 | 0.99604 | 0.79421 | 0.99704 | 0.97605 | 0.75713 | 0.97596 | 0.99709 | 0.79477 | 0.99706 | 0.97225 | 0.76521 | 0.97216 | 0.99225 | 0.78965 | 0.99222 | 0.98223 | 0.77485 | 0.98223 | 0.99412 | 0.79178 | 0.99412 | 0.99885 | 0.79815 | 0.99897 | 0.99885 | 0.79815 | 0.99897 | 0.99727 | 0.79538 | 0.9976 | 0.99724 | 0.79536 | 0.99757 | 0.99554 | 0.79238 | 0.99609 | 0.99554 | 0.79238 | 0.99609 | 0.9762 | 0.75491 | 0.97629 |  | 0.97678 | 0.75525 | 0.97684 | 0.97681 | 0.75527 | 0.97687 | 0.97558 | 0.75454 | 0.9757 | 0.97562 | 0.75456 | 0.97573 | 0.9996 | 0.79931 | 0.99965 | 0.9996 | 0.79931 | 0.99965 | 0.9963 | 0.79358 | 0.99678 | 0.9963 | 0.79358 | 0.99678 | 0.99835 | 0.79715 | 0.99856 | 0.99835 | 0.79715 | 0.99856 | 0.97678 | 0.75525 | 0.97684 | 0.97681 | 0.75527 | 0.97687 | 0.97558 | 0.75454 | 0.9757 | 0.97562 | 0.75456 | 0.97573 |  |  |  |  | 1 | 1 | 1 | 1 | 1 | 1

## E_Frag_PGV
ID number | E1.16 | E8.25 | E8.26 | E8.27 | E8.28 | E8.29 | E8.30 | E8.31 | E8.32 | E8.33 | E8.34 | E8.35 | E8.36 | E8.37 | E8.38 | E8.39 | E8.40 | E8.41 | E8.42 | E8.43 | E8.44 | E8.45 | E8.46 | E8.47 | E8.48 | E8.49 | E8.50 | E8.51 | E8.52 | E8.53 | E8.54 | E8.55 | E8.56 | E8.57 | E8.58 | E8.59 | E16.26 | E16.27 | E16.28 | E16.29 | E16.30 | E16.31 | E21.12
Infrastructure type | Hydropower plants | Railway | Railway | Railway | Railway | Railway | Railway | Railway | Railway | Railway | Railway | Railway | Railway | Railway | Railway | Railway | Railway | Railway | Railway | Railway | Railway | Railway | Railway | Railway | Railway | Railway | Railway | Railway | Railway | Railway | Railway | Railway | Railway | Railway | Railway | Railway | Transmission and distribution pipelines | Transmission and distribution pipelines | Transmission and distribution pipelines | Transmission and distribution pipelines | Transmission and distribution pipelines | Transmission and distribution pipelines | Educational facilities
Infrastructure type details | N/A | Railways on embankments with a height of 9 meters and top width of 11 meters. No primary reinforcement. Friction angle of the backfill soil of 30° | Railways on embankments with a height of 9 meters and top width of 11 meters. No primary reinforcement. Friction angle of the backfill soil of 35° | Railways on embankments with a height of 9 meters and top width of 11 meters. No primary reinforcement. Friction angle of the backfill soil of 40° | Railways on embankments with a height of 9 meters and top width of 11 meters. No primary reinforcement. Friction angle of the backfill soil of 45° | Railways on embankments with a height of 9 meters and top width of 11 meters. No primary reinforcement. Friction angle of the backfill soil of 50° | Railways on embankments with a height of 9 meters and top width of 11 meters. With primary reinforcement of 15 kN/m. Friction angle of the backfill soil of 30° | Railways on embankments with a height of 9 meters and top width of 11 meters. With primary reinforcement of 15 kN/m. Friction angle of the backfill soil of 35° | Railways on embankments with a height of 9 meters and top width of 11 meters. With primary reinforcement of 15 kN/m. Friction angle of the backfill soil of 40° | Railways on embankments with a height of 9 meters and top width of 11 meters. With primary reinforcement of 15 kN/m. Friction angle of the backfill soil of 45° | Railways on embankments with a height of 9 meters and top width of 11 meters. With primary reinforcement of 15 kN/m. Friction angle of the backfill soil of 50° | Railways on embankments with a height of 9 meters and top width of 11 meters. With primary reinforcement of 30 kN/m. Friction angle of the backfill soil of 30° | Railways on embankments with a height of 9 meters and top width of 11 meters. With primary reinforcement of 30 kN/m. Friction angle of the backfill soil of 35° | Railways on embankments with a height of 9 meters and top width of 11 meters. With primary reinforcement of 30 kN/m. Friction angle of the backfill soil of 40° | Railways on embankments with a height of 9 meters and top width of 11 meters. With primary reinforcement of 30 kN/m. Friction angle of the backfill soil of 45° | Railways on embankments with a height of 9 meters and top width of 11 meters. With primary reinforcement of 30 kN/m. Friction angle of the backfill soil of 50° | Railways on embankments with a height of 9 meters and top width of 11 meters. With primary reinforcement of 45 kN/m. Friction angle of the backfill soil of 30° | Railways on embankments with a height of 9 meters and top width of 11 meters. With primary reinforcement of 45 kN/m. Friction angle of the backfill soil of 35° | Railways on embankments with a height of 9 meters and top width of 11 meters. With primary reinforcement of 45 kN/m. Friction angle of the backfill soil of 40° | Railways on embankments with a height of 9 meters and top width of 11 meters. With primary reinforcement of 45 kN/m. Friction angle of the backfill soil of 45° | Railways on embankments with a height of 9 meters and top width of 11 meters. With primary reinforcement of 45 kN/m. Friction angle of the backfill soil of 50° | Railways on embankments with a height of 9 meters and top width of 11 meters. With primary reinforcement of 60 kN/m. Friction angle of the backfill soil of 30° | Railways on embankments with a height of 9 meters and top width of 11 meters. With primary reinforcement of 60 kN/m. Friction angle of the backfill soil of 35° | Railways on embankments with a height of 9 meters and top width of 11 meters. With primary reinforcement of 60 kN/m. Friction angle of the backfill soil of 40° | Railways on embankments with a height of 9 meters and top width of 11 meters. With primary reinforcement of 60 kN/m. Friction angle of the backfill soil of 45° | Railways on embankments with a height of 9 meters and top width of 11 meters. With primary reinforcement of 60 kN/m. Friction angle of the backfill soil of 50° | Railways on embankments with a height of 9 meters and top width of 11 meters. With primary reinforcement of 90 kN/m. Friction angle of the backfill soil of 30° | Railways on embankments with a height of 9 meters and top width of 11 meters. With primary reinforcement of 90 kN/m. Friction angle of the backfill soil of 35° | Railways on embankments with a height of 9 meters and top width of 11 meters. With primary reinforcement of 90 kN/m. Friction angle of the backfill soil of 40° | Railways on embankments with a height of 9 meters and top width of 11 meters. With primary reinforcement of 90 kN/m. Friction angle of the backfill soil of 45° | Railways on embankments with a height of 9 meters and top width of 11 meters. With primary reinforcement of 90 kN/m. Friction angle of the backfill soil of 50° | Railways on embankments with a height of 9 meters and top width of 11 meters. With primary reinforcement of 120 kN/m. Friction angle of the backfill soil of 30° | Railways on embankments with a height of 9 meters and top width of 11 meters. With primary reinforcement of 120 kN/m. Friction angle of the backfill soil of 35° | Railways on embankments with a height of 9 meters and top width of 11 meters. With primary reinforcement of 120 kN/m. Friction angle of the backfill soil of 40° | Railways on embankments with a height of 9 meters and top width of 11 meters. With primary reinforcement of 120 kN/m. Friction angle of the backfill soil of 45° | Railways on embankments with a height of 9 meters and top width of 11 meters. With primary reinforcement of 120 kN/m. Friction angle of the backfill soil of 50° | Cast iron pipeline of 0 years - 600 mm diameter - 500 m length | Cast iron pipeline of 20 years - 600 mm diameter - 500 m length | Cast iron pipeline of 30 years - 600 mm diameter - 500 m length | Steel pipeline of 0 years - 600 mm diameter - 500 m length | Steel pipeline of 20 years - 600 mm diameter - 500 m length | Steel pipeline of 30 years - 600 mm diameter - 500 m length | Reinforced concrete four-story building
Peak Ground Velocity (cm/s) | Minor | Permanent discplacement of 50 cm in the crest of embankment | Permanent discplacement of 50 cm in the crest of embankment | Permanent discplacement of 50 cm in the crest of embankment | Permanent discplacement of 50 cm in the crest of embankment | Permanent discplacement of 50 cm in the crest of embankment | Permanent discplacement of 50 cm in the crest of embankment | Permanent discplacement of 50 cm in the crest of embankment | Permanent discplacement of 50 cm in the crest of embankment | Permanent discplacement of 50 cm in the crest of embankment | Permanent discplacement of 50 cm in the crest of embankment | Permanent discplacement of 50 cm in the crest of embankment | Permanent discplacement of 50 cm in the crest of embankment | Permanent discplacement of 50 cm in the crest of embankment | Permanent discplacement of 50 cm in the crest of embankment | Permanent discplacement of 50 cm in the crest of embankment | Permanent discplacement of 50 cm in the crest of embankment | Permanent discplacement of 50 cm in the crest of embankment | Permanent discplacement of 50 cm in the crest of embankment | Permanent discplacement of 50 cm in the crest of embankment | Permanent discplacement of 50 cm in the crest of embankment | Permanent discplacement of 50 cm in the crest of embankment | Permanent discplacement of 50 cm in the crest of embankment | Permanent discplacement of 50 cm in the crest of embankment | Permanent discplacement of 50 cm in the crest of embankment | Permanent discplacement of 50 cm in the crest of embankment | Permanent discplacement of 50 cm in the crest of embankment | Permanent discplacement of 50 cm in the crest of embankment | Permanent discplacement of 50 cm in the crest of embankment | Permanent discplacement of 50 cm in the crest of embankment | Permanent discplacement of 50 cm in the crest of embankment | Permanent discplacement of 50 cm in the crest of embankment | Permanent discplacement of 50 cm in the crest of embankment | Permanent discplacement of 50 cm in the crest of embankment | Permanent discplacement of 50 cm in the crest of embankment | Permanent discplacement of 50 cm in the crest of embankment | Structural failure | Structural failure | Structural failure | Structural failure | Structural failure | Structural failure | Slight | Moderate | Extensive | Complete
0 | 0 | 0 | 0 | 0 | 0 | 0 | 0 | 0 | 0 | 0 | 0 | 0 | 0 | 0 | 0 | 0 | 0 | 0 | 0 | 0 | 0 | 0 | 0 | 0 | 0 | 0 | 0 | 0 | 0 | 0 | 0 | 0 | 0 | 0 | 0 | 0 | 0 | 0 | 0 | 0 | 0 | 0 | 0 | 0 | 0 | 0
1 | 6.3066e-18 | 1.0414e-22 | 3.6776e-24 | 2.7612e-25 | 3.4114e-26 | 5.9427e-27 | 9.8103e-26 | 3.0622e-26 | 1.2856e-26 | 6.5057e-27 | 3.7298e-27 | 4.7103e-26 | 1.5855e-26 | 7.0212e-27 | 3.699e-27 | 2.1891e-27 | 6.135e-26 | 1.5122e-26 | 5.2523e-27 | 2.2721e-27 | 1.1399e-27 | 1.297e-25 | 1.9568e-26 | 4.6125e-27 | 1.4523e-27 | 5.57e-28 | 7.6851e-26 | 7.7257e-27 | 1.3084e-27 | 3.1226e-28 | 9.4359e-29 | 2.4029e-26 | 1.4984e-27 | 1.701e-28 | 2.8818e-29 | 6.4522e-30 | 0.005 | 0.018 | 0.039 | 0.003 | 0.005 | 0.01 | 1.2749e-10 | 2.5205e-12 | 2.01e-37 | 1.3644e-222
2 | 2.0281e-12 | 5.5783e-16 | 2.655e-17 | 2.4599e-18 | 3.5577e-19 | 7.0135e-20 | 1.7535e-18 | 4.2313e-19 | 1.4563e-19 | 6.2806e-20 | 3.1518e-20 | 6.7526e-19 | 1.7983e-19 | 6.6462e-20 | 3.0268e-20 | 1.5865e-20 | 6.1018e-19 | 1.3279e-19 | 4.1722e-20 | 1.6608e-20 | 7.7618e-21 | 8.543e-19 | 1.3136e-19 | 3.1177e-20 | 9.8256e-21 | 3.7602e-21 | 4.1149e-19 | 4.7761e-20 | 8.9656e-21 | 2.3133e-21 | 7.4367e-22 | 1.2535e-19 | 1.0494e-20 | 1.488e-21 | 3.0066e-22 | 7.7816e-23 | 0.009 | 0.029 | 0.167 | 0.003 | 0.005 | 0.015 | 1.4799e-06 | 1.7132e-08 | 1.0838e-26 | 2.747e-163
3 | 1.0347e-09 | 1.2368e-12 | 7.3577e-14 | 7.993e-15 | 1.3039e-15 | 2.8276e-16 | 7.7936e-15 | 1.7479e-15 | 5.6626e-16 | 2.3209e-16 | 1.1148e-16 | 2.7996e-15 | 6.96e-16 | 2.4312e-16 | 1.0561e-16 | 5.3158e-17 | 2.1597e-15 | 4.6203e-16 | 1.4261e-16 | 5.581e-17 | 2.567e-17 | 2.4982e-15 | 4.0542e-16 | 9.9733e-17 | 3.224e-17 | 1.2574e-17 | 1.1172e-15 | 1.4537e-16 | 2.9646e-17 | 8.1514e-18 | 2.7573e-18 | 3.4583e-16 | 3.493e-17 | 5.7077e-18 | 1.2906e-18 | 3.6646e-19 | 0.013 | 0.054 | 0.41 | 0.003 | 0.006 | 0.02 | 0.00010437 | 1.2558e-06 | 2.7014e-21 | 6.8542e-133
4 | 5.0968e-08 | 1.5959e-10 | 1.1362e-11 | 1.404e-12 | 2.5258e-13 | 5.9208e-14 | 1.6396e-12 | 3.613e-13 | 1.1494e-13 | 4.6309e-14 | 2.1892e-14 | 5.7559e-13 | 1.4047e-13 | 4.8191e-14 | 2.0589e-14 | 1.0206e-14 | 4.0686e-13 | 8.8146e-14 | 2.7357e-14 | 1.0727e-14 | 4.9346e-15 | 4.203e-13 | 7.2228e-14 | 1.8484e-14 | 6.1515e-15 | 2.4536e-15 | 1.8208e-13 | 2.6037e-14 | 5.6883e-15 | 1.6492e-15 | 5.8218e-16 | 5.7801e-14 | 6.715e-15 | 1.2198e-15 | 2.9998e-16 | 9.128e-17 | 0.025 | 0.083 | 0.621 | 0.006 | 0.009 | 0.026 | 0.0012504 | 1.7995e-05 | 7.3635e-18 | 3.0318e-113
5 | 7.7646e-07 | 4.9022e-09 | 4.0601e-10 | 5.5934e-11 | 1.0933e-11 | 2.7379e-12 | 7.3359e-11 | 1.626e-11 | 5.1729e-12 | 2.0787e-12 | 9.7899e-13 | 2.5681e-11 | 6.2849e-12 | 2.1529e-12 | 9.1674e-13 | 4.5261e-13 | 1.7204e-11 | 3.817e-12 | 1.202e-12 | 4.7586e-13 | 2.2032e-13 | 1.6488e-11 | 2.9941e-12 | 7.9644e-13 | 2.7279e-13 | 1.1128e-13 | 7.0516e-12 | 1.0932e-12 | 2.5336e-13 | 7.6889e-14 | 2.8159e-14 | 2.3009e-12 | 2.9907e-13 | 5.9148e-14 | 1.5562e-14 | 5.006e-15 | 0.039 | 0.128 | 0.808 | 0.009 | 0.015 | 0.031 | 0.0063523 | 0.00011411 | 2.0297e-15 | 4.1893e-99
6 | 5.9259e-06 | 6.4402e-08 | 6.0811e-09 | 9.2088e-10 | 1.9348e-10 | 5.1329e-11 | 1.3077e-09 | 2.949e-10 | 9.4666e-11 | 3.8225e-11 | 1.8047e-11 | 4.6114e-10 | 1.1437e-10 | 3.9445e-11 | 1.6855e-11 | 8.3348e-12 | 2.9835e-10 | 6.8109e-11 | 2.185e-11 | 8.7622e-12 | 4.0955e-12 | 2.7117e-10 | 5.1869e-11 | 1.4313e-11 | 5.0394e-12 | 2.1007e-12 | 1.1564e-10 | 1.9243e-11 | 4.6976e-12 | 1.484e-12 | 5.6139e-13 | 3.8784e-11 | 5.5392e-12 | 1.1765e-12 | 3.2755e-13 | 1.1041e-13 | 0.053 | 0.177 | 0.941 | 0.013 | 0.021 | 0.038 | 0.019802 | 0.00044865 | 1.4325e-13 | 2.9096e-88
7 | 2.8877e-05 | 4.8636e-07 | 5.1574e-08 | 8.4933e-09 | 1.9027e-09 | 5.3135e-10 | 1.2761e-08 | 2.9457e-09 | 9.5886e-10 | 3.9064e-10 | 1.8554e-10 | 4.5585e-09 | 1.1522e-09 | 4.0192e-10 | 1.7299e-10 | 8.596e-11 | 2.882e-09 | 6.782e-10 | 2.2203e-10 | 9.0339e-11 | 4.2688e-11 | 2.519e-09 | 5.0589e-10 | 1.4452e-10 | 5.2226e-11 | 2.2224e-11 | 1.0774e-09 | 1.9097e-10 | 4.8835e-11 | 1.5993e-11 | 6.2283e-12 | 3.7112e-10 | 5.7492e-11 | 1.2986e-11 | 3.7969e-12 | 1.3325e-12 | 0.075 | 0.247 | 0.976 | 0.02 | 0.026 | 0.046 | 0.045436 | 0.0012951 | 4.1443e-12 | 1.3522e-79
8 | 0.00010311 | 2.4985e-06 | 2.9406e-07 | 5.2222e-08 | 1.2396e-08 | 3.6255e-09 | 8.1745e-08 | 1.9378e-08 | 6.414e-09 | 2.6427e-09 | 1.2653e-09 | 2.9675e-08 | 7.6683e-09 | 2.7124e-09 | 1.1785e-09 | 5.8957e-10 | 1.8476e-08 | 4.4844e-09 | 1.4992e-09 | 6.1932e-10 | 2.9606e-10 | 1.5677e-08 | 3.2958e-09 | 9.7269e-10 | 3.6029e-10 | 1.5634e-10 | 6.7483e-09 | 1.2666e-09 | 3.3781e-10 | 1.143e-10 | 4.5703e-11 | 2.3852e-09 | 3.9694e-10 | 9.4659e-11 | 2.8896e-11 | 1.0508e-11 | 0.097 | 0.329 | 0.993 | 0.028 | 0.036 | 0.053 | 0.084893 | 0.0030206 | 6.4296e-11 | 1.8586e-72
9 | 0.00029371 | 9.69e-06 | 1.2537e-06 | 2.3849e-07 | 5.9674e-08 | 1.8206e-08 | 3.8473e-07 | 9.3821e-08 | 3.1626e-08 | 1.3196e-08 | 6.3769e-09 | 1.4219e-07 | 3.7628e-08 | 1.3517e-08 | 5.9363e-09 | 2.9933e-09 | 8.7656e-08 | 2.194e-08 | 7.4911e-09 | 3.1427e-09 | 1.5202e-09 | 7.2692e-08 | 1.5954e-08 | 4.8554e-09 | 1.8409e-09 | 8.1375e-10 | 3.1563e-08 | 6.2423e-09 | 1.7302e-09 | 6.0318e-10 | 2.4709e-10 | 1.1435e-08 | 2.0288e-09 | 5.079e-10 | 1.6114e-10 | 6.0495e-11 | 0.122 | 0.42 | 0.998 | 0.036 | 0.046 | 0.064 | 0.13732 | 0.0060371 | 6.32e-10 | 1.9084e-66
10 | 0.00070565 | 3.0382e-05 | 4.2877e-06 | 8.6877e-07 | 2.2817e-07 | 7.2373e-08 | 1.4329e-06 | 3.5976e-07 | 1.2361e-07 | 5.2276e-08 | 2.5515e-08 | 5.3971e-07 | 1.4639e-07 | 5.3452e-08 | 2.3747e-08 | 1.2077e-08 | 3.3071e-07 | 8.5321e-08 | 2.9747e-08 | 1.2673e-08 | 6.2036e-09 | 2.6938e-07 | 6.1569e-08 | 1.9291e-08 | 7.4777e-09 | 3.3639e-09 | 1.1815e-07 | 2.4523e-08 | 7.0432e-09 | 2.5241e-09 | 1.0574e-09 | 4.3829e-08 | 8.2407e-09 | 2.1558e-09 | 7.0832e-10 | 2.737e-10 | 0.153 | 0.495 | 1 | 0.046 | 0.057 | 0.079 | 0.20001 | 0.010746 | 4.3932e-09 | 2.7039e-61
11 | 0.0014857 | 8.0734e-05 | 1.2346e-05 | 2.652e-06 | 7.2849e-07 | 2.3954e-07 | 4.4452e-06 | 1.1495e-06 | 4.0274e-07 | 1.727e-07 | 8.5175e-08 | 1.7074e-06 | 4.7488e-07 | 1.7631e-07 | 7.9274e-08 | 4.0684e-08 | 1.0429e-06 | 2.7715e-07 | 9.8632e-08 | 4.2662e-08 | 2.1132e-08 | 8.3758e-07 | 1.9892e-07 | 6.407e-08 | 2.5361e-08 | 1.1601e-08 | 3.7145e-07 | 8.0627e-08 | 2.3935e-08 | 8.8011e-09 | 3.7645e-09 | 1.4094e-07 | 2.7942e-08 | 7.6099e-09 | 2.5816e-09 | 1.0242e-09 | 0.188 | 0.577 | 1 | 0.059 | 0.07 | 0.093 | 0.26939 | 0.017489 | 2.33e-08 | 8.0909e-57
12 | 0.0028172 | 0.00018807 | 3.0987e-05 | 7.0281e-06 | 2.0131e-06 | 6.8457e-07 | 1.1918e-05 | 3.1737e-06 | 1.1341e-06 | 4.9321e-07 | 2.4585e-07 | 4.6691e-06 | 1.3316e-06 | 5.0285e-07 | 2.2886e-07 | 1.1855e-07 | 2.8489e-06 | 7.7927e-07 | 2.8296e-07 | 1.2423e-07 | 6.2255e-08 | 2.2626e-06 | 5.573e-07 | 1.8426e-07 | 7.441e-08 | 3.4584e-08 | 1.0152e-06 | 2.2977e-07 | 7.0351e-08 | 2.6498e-08 | 1.1557e-08 | 3.9363e-07 | 8.1946e-08 | 2.3161e-08 | 8.0923e-09 | 3.2897e-09 | 0.233 | 0.654 | 1 | 0.071 | 0.084 | 0.111 | 0.34182 | 0.02652 | 9.9567e-08 | 6.9464e-53
13 | 0.0049089 | 0.00039371 | 6.9554e-05 | 1.6599e-05 | 4.9446e-06 | 1.7352e-06 | 2.8373e-05 | 7.7793e-06 | 2.8349e-06 | 1.2505e-06 | 6.3007e-07 | 1.1338e-05 | 3.3155e-06 | 1.2734e-06 | 5.8672e-07 | 3.0677e-07 | 6.9225e-06 | 1.9475e-06 | 7.2116e-07 | 3.2128e-07 | 1.6284e-07 | 5.4494e-06 | 1.3896e-06 | 4.7105e-07 | 1.9388e-07 | 9.1493e-08 | 2.4745e-06 | 5.8253e-07 | 1.8361e-07 | 7.074e-08 | 3.1424e-08 | 9.7964e-07 | 2.134e-07 | 6.2424e-08 | 2.2416e-08 | 9.3209e-09 | 0.278 | 0.724 | 1 | 0.085 | 0.099 | 0.129 | 0.41414 | 0.037989 | 3.5686e-07 | 2.1477e-49
14 | 0.0079798 | 0.00075481 | 0.00014236 | 3.5638e-05 | 1.1015e-05 | 3.9818e-06 | 6.1232e-05 | 1.7278e-05 | 6.4201e-06 | 2.8721e-06 | 1.4628e-06 | 2.4956e-05 | 7.4802e-06 | 2.9216e-06 | 1.3628e-06 | 7.1927e-07 | 1.5266e-05 | 4.4133e-06 | 1.6658e-06 | 7.528e-07 | 3.8585e-07 | 1.1934e-05 | 3.1452e-06 | 1.0919e-06 | 4.577e-07 | 2.1915e-07 | 5.4856e-06 | 1.3401e-06 | 4.3412e-07 | 1.7086e-07 | 7.7224e-08 | 2.2155e-06 | 5.0344e-07 | 1.5207e-07 | 5.602e-08 | 2.379e-08 | 0.319 | 0.784 | 1 | 0.102 | 0.115 | 0.148 | 0.48386 | 0.051943 | 1.106e-06 | 2.8421e-46
15 | 0.012244 | 0.0013446 | 0.00026971 | 7.0633e-05 | 2.2604e-05 | 8.4037e-06 | 0.00012171 | 3.5328e-05 | 1.3382e-05 | 6.0708e-06 | 3.1253e-06 | 5.0582e-05 | 1.5534e-05 | 6.1694e-06 | 2.913e-06 | 1.552e-06 | 3.103e-05 | 9.2118e-06 | 3.5424e-06 | 1.6232e-06 | 8.4113e-07 | 2.4126e-05 | 6.5626e-06 | 2.331e-06 | 9.9426e-07 | 4.8275e-07 | 1.1228e-05 | 2.8407e-06 | 9.444e-07 | 3.7928e-07 | 1.7426e-07 | 4.6224e-06 | 1.0928e-06 | 3.4017e-07 | 1.2835e-07 | 5.5596e-08 | 0.36 | 0.843 | 1 | 0.12 | 0.137 | 0.173 | 0.54926 | 0.068334 | 3.0348e-06 | 1.8408e-43
16 | 0.017895 | 0.002251 | 0.0004786 | 0.00013081 | 4.3265e-05 | 1.6518e-05 | 0.00022562 | 6.7333e-05 | 2.5992e-05 | 1.1956e-05 | 6.2206e-06 | 9.5589e-05 | 3.0068e-05 | 1.2139e-05 | 5.8013e-06 | 3.1197e-06 | 5.8858e-05 | 1.7928e-05 | 7.0203e-06 | 3.2609e-06 | 1.7078e-06 | 4.5571e-05 | 1.2777e-05 | 4.6386e-06 | 2.012e-06 | 9.9006e-07 | 2.1471e-05 | 5.6161e-06 | 1.9137e-06 | 7.8344e-07 | 3.6561e-07 | 9.0045e-06 | 2.2096e-06 | 7.0757e-07 | 2.7306e-07 | 1.205e-07 | 0.41 | 0.891 | 1 | 0.137 | 0.158 | 0.2 | 0.60929 | 0.087036 | 7.5105e-06 | 6.4884e-41
17 | 0.025097 | 0.0035742 | 0.00080304 | 0.00022855 | 7.8001e-05 | 3.0541e-05 | 0.00039401 | 0.00012083 | 4.7518e-05 | 2.2158e-05 | 1.165e-05 | 0.00017013 | 5.4785e-05 | 2.2479e-05 | 1.0872e-05 | 5.9004e-06 | 0.00010521 | 3.2857e-05 | 1.3095e-05 | 6.1635e-06 | 3.2618e-06 | 8.1202e-05 | 2.3437e-05 | 8.6896e-06 | 3.8303e-06 | 1.9093e-06 | 3.8733e-05 | 1.0457e-05 | 3.6478e-06 | 1.521e-06 | 7.2041e-07 | 1.6536e-05 | 4.2029e-06 | 1.3824e-06 | 5.4497e-07 | 2.4476e-07 | 0.459 | 0.919 | 1 | 0.16 | 0.181 | 0.227 | 0.66342 | 0.10786 | 1.7015e-05 | 1.355e-38
18 | 0.033971 | 0.0054223 | 0.0012838 | 0.00037975 | 0.00013353 | 5.3557e-05 | 0.00065352 | 0.00020581 | 8.2433e-05 | 3.8957e-05 | 2.0696e-05 | 0.00028748 | 9.473e-05 | 3.9493e-05 | 1.9326e-05 | 1.0585e-05 | 0.00017864 | 5.716e-05 | 2.3175e-05 | 1.105e-05 | 5.9073e-06 | 0.00013757 | 4.0829e-05 | 1.5447e-05 | 6.9155e-06 | 3.4902e-06 | 6.6426e-05 | 1.8484e-05 | 6.5939e-06 | 2.7978e-06 | 1.3442e-06 | 2.8851e-05 | 7.5816e-06 | 2.5577e-06 | 1.0288e-06 | 4.6986e-07 | 0.5 | 0.946 | 1 | 0.187 | 0.206 | 0.26 | 0.71154 | 0.13058 | 3.5716e-05 | 1.797e-36
19 | 0.044599 | 0.0079072 | 0.001968 | 0.00060392 | 0.00021849 | 8.9672e-05 | 0.0010364 | 0.00033499 | 0.0001366 | 6.5412e-05 | 3.5106e-05 | 0.0004643 | 0.00015649 | 6.6267e-05 | 3.2804e-05 | 1.8129e-05 | 0.00029004 | 9.5018e-05 | 3.9173e-05 | 1.8914e-05 | 1.0212e-05 | 0.00022302 | 6.7991e-05 | 2.623e-05 | 1.192e-05 | 6.0884e-06 | 0.000109 | 3.1219e-05 | 1.1378e-05 | 4.9093e-06 | 2.3909e-06 | 4.8135e-05 | 1.3056e-05 | 4.5118e-06 | 1.8501e-06 | 8.5841e-07 | 0.541 | 0.969 | 1 | 0.215 | 0.232 | 0.292 | 0.75384 | 0.15493 | 7.0155e-05 | 1.6019e-34
20 | 0.057012 | 0.01114 | 0.0029076 | 0.00092418 | 0.00034359 | 0.00014416 | 0.0015802 | 0.00052392 | 0.00021743 | 0.00010547 | 5.7177e-05 | 0.00072071 | 0.00024833 | 0.00010679 | 5.3466e-05 | 2.981e-05 | 0.00045273 | 0.00015175 | 6.359e-05 | 3.1081e-05 | 1.6945e-05 | 0.00034781 | 0.00010882 | 4.2777e-05 | 1.9722e-05 | 1.0191e-05 | 0.00017204 | 5.0658e-05 | 1.8846e-05 | 8.2631e-06 | 4.0771e-06 | 7.7205e-05 | 2.1582e-05 | 7.6312e-06 | 3.1869e-06 | 1.5012e-06 | 0.588 | 0.982 | 1 | 0.237 | 0.259 | 0.324 | 0.79067 | 0.18063 | 0.00013001 | 1.0067e-32
21 | 0.071202 | 0.015224 | 0.0041587 | 0.001367 | 0.0005217 | 0.00022355 | 0.0023273 | 0.00079102 | 0.00033397 | 0.00016408 | 8.9831e-05 | 0.0010802 | 0.00038033 | 0.00016603 | 8.4062e-05 | 4.7277e-05 | 0.00068252 | 0.00023394 | 9.9594e-05 | 4.9264e-05 | 2.7113e-05 | 0.00052416 | 0.00016814 | 6.731e-05 | 3.1469e-05 | 1.6444e-05 | 0.00026235 | 7.9333e-05 | 3.0103e-05 | 1.3404e-05 | 6.6971e-06 | 0.00011959 | 3.4404e-05 | 1.2435e-05 | 5.2845e-06 | 2.5255e-06 | 0.635 | 0.99 | 1 | 0.259 | 0.287 | 0.354 | 0.8225 | 0.20743 | 0.00022887 | 4.6405e-31
22 | 0.087119 | 0.020256 | 0.0057795 | 0.0019621 | 0.00076779 | 0.00033574 | 0.0033237 | 0.0011575 | 0.000497 | 0.00024724 | 0.00013668 | 0.0015695 | 0.00056438 | 0.00025004 | 0.00012799 | 7.2604e-05 | 0.00099763 | 0.00034945 | 0.00015108 | 7.561e-05 | 4.1998e-05 | 0.00076626 | 0.0002518 | 0.00010259 | 4.8616e-05 | 2.5682e-05 | 0.00038803 | 0.00012037 | 4.6551e-05 | 2.1038e-05 | 1.0639e-05 | 0.00017956 | 5.31e-05 | 1.9598e-05 | 8.4693e-06 | 4.1039e-06 | 0.68 | 0.993 | 1 | 0.284 | 0.316 | 0.384 | 0.84983 | 0.23505 | 0.00038499 | 1.6231e-29
23 | 0.10468 | 0.026317 | 0.0078287 | 0.0027414 | 0.0010989 | 0.00049 | 0.0046185 | 0.001647 | 0.00071896 | 0.00036206 | 0.00020206 | 0.0022178 | 0.0008142 | 0.00036597 | 0.00018937 | 0.00010833 | 0.0014185 | 0.00050748 | 0.00022274 | 0.00011275 | 6.3191e-05 | 0.0010901 | 0.00036669 | 0.00015196 | 7.2961e-05 | 3.895e-05 | 0.0005584 | 0.00017754 | 6.9928e-05 | 3.2058e-05 | 1.6402e-05 | 0.00026221 | 7.9615e-05 | 2.9981e-05 | 1.3165e-05 | 6.4646e-06 | 0.721 | 0.997 | 1 | 0.31 | 0.346 | 0.418 | 0.87317 | 0.26323 | 0.00062184 | 4.4338e-28
24 | 0.12377 | 0.033473 | 0.010364 | 0.0037389 | 0.0015339 | 0.00069696 | 0.006262 | 0.0022855 | 0.0010139 | 0.00051677 | 0.00029111 | 0.003057 | 0.0011452 | 0.0005221 | 0.00027303 | 0.00015748 | 0.0019676 | 0.00071855 | 0.00032004 | 0.00016381 | 9.2623e-05 | 0.0015134 | 0.00052071 | 0.00021938 | 0.00010668 | 5.7533e-05 | 0.00078404 | 0.00025527 | 0.00010233 | 4.7567e-05 | 2.4613e-05 | 0.00037345 | 0.00011629 | 4.4647e-05 | 1.991e-05 | 9.9016e-06 | 0.757 | 1 | 1 | 0.338 | 0.376 | 0.454 | 0.89304 | 0.29174 | 0.00096859 | 9.6961e-27
25 | 0.14425 | 0.041772 | 0.013441 | 0.0049898 | 0.0020934 | 0.00096858 | 0.0083051 | 0.0031006 | 0.0013975 | 0.00072069 | 0.00040973 | 0.0041203 | 0.0015744 | 0.0007278 | 0.00038457 | 0.00022362 | 0.002669 | 0.00099442 | 0.00044931 | 0.00023248 | 0.00013259 | 0.0020552 | 0.00072281 | 0.00030944 | 0.00015234 | 8.2978e-05 | 0.0010767 | 0.00035868 | 0.00014626 | 6.8901e-05 | 3.6041e-05 | 0.00051997 | 0.00016591 | 6.489e-05 | 2.9369e-05 | 1.4786e-05 | 0.792 | 1 | 1 | 0.369 | 0.406 | 0.49 | 0.90989 | 0.32037 | 0.0014602 | 1.7344e-25
26 | 0.16597 | 0.051242 | 0.01711 | 0.0065297 | 0.0027993 | 0.001318 | 0.010797 | 0.0041213 | 0.0018866 | 0.0009842 | 0.00056461 | 0.0054419 | 0.0021201 | 0.0009935 | 0.00053033 | 0.00031086 | 0.0035479 | 0.001348 | 0.00061764 | 0.00032299 | 0.00018576 | 0.0027359 | 0.00098291 | 0.00042738 | 0.00021294 | 0.00011711 | 0.0014491 | 0.00049356 | 0.00020461 | 9.7642e-05 | 5.1616e-05 | 0.0007093 | 0.00023169 | 9.225e-05 | 4.2351e-05 | 2.1575e-05 | 0.827 | 1 | 1 | 0.4 | 0.437 | 0.525 | 0.92413 | 0.34893 | 0.0021374 | 2.5854e-24
27 | 0.18877 | 0.061897 | 0.021416 | 0.0083941 | 0.0036743 | 0.0017596 | 0.013787 | 0.0053774 | 0.0024992 | 0.0013186 | 0.00076319 | 0.0070566 | 0.0028017 | 0.0013306 | 0.0007174 | 0.00042382 | 0.0046307 | 0.0017932 | 0.00083295 | 0.00044012 | 0.00025522 | 0.0035767 | 0.0013118 | 0.00057905 | 0.00029189 | 0.00016204 | 0.001915 | 0.00066637 | 0.00028071 | 0.00013564 | 7.2439e-05 | 0.00094968 | 0.00031729 | 0.00012853 | 5.9825e-05 | 3.0826e-05 | 0.856 | 1 | 1 | 0.435 | 0.469 | 0.553 | 0.93616 | 0.37724 | 0.0030461 | 3.2648e-23
28 | 0.21247 | 0.073728 | 0.0264 | 0.010617 | 0.0047421 | 0.0023084 | 0.017317 | 0.0068988 | 0.0032543 | 0.0017362 | 0.0010136 | 0.0089985 | 0.0036396 | 0.0017513 | 0.00095353 | 0.00056767 | 0.0059436 | 0.0023449 | 0.0011038 | 0.0005892 | 0.00034443 | 0.0045992 | 0.001721 | 0.00077094 | 0.00039305 | 0.0002202 | 0.0024888 | 0.0008842 | 0.00037828 | 0.00018502 | 9.9794e-05 | 0.00125 | 0.00042685 | 0.00017581 | 8.2928e-05 | 4.3203e-05 | 0.878 | 1 | 1 | 0.47 | 0.5 | 0.581 | 0.94629 | 0.40516 | 0.004237 | 3.5429e-22
29 | 0.23692 | 0.086712 | 0.032094 | 0.013232 | 0.0060264 | 0.0029805 | 0.021428 | 0.0087151 | 0.0041713 | 0.0022498 | 0.0013247 | 0.011301 | 0.0046545 | 0.0022686 | 0.0012471 | 0.00074811 | 0.0075133 | 0.0030185 | 0.0014396 | 0.00077607 | 0.00045726 | 0.0058255 | 0.0022228 | 0.0010101 | 0.00052068 | 0.00029431 | 0.0031854 | 0.0011547 | 0.00050149 | 0.00024819 | 0.00013516 | 0.0016199 | 0.00056493 | 0.00023646 | 0.00011298 | 5.9488e-05 | 0.9 | 1 | 1 | 0.496 | 0.526 | 0.609 | 0.95481 | 0.43257 | 0.0057646 | 3.3463e-21
30 | 0.26193 | 0.10081 | 0.038521 | 0.016269 | 0.0075507 | 0.0037923 | 0.026156 | 0.010855 | 0.0052702 | 0.002873 | 0.0017059 | 0.013995 | 0.0058675 | 0.002896 | 0.0016072 | 0.00097128 | 0.0093655 | 0.00383 | 0.00185 | 0.0010071 | 0.00059796 | 0.0072773 | 0.00283 | 0.001304 | 0.00067948 | 0.00038742 | 0.0040203 | 0.0014861 | 0.0006549 | 0.00032785 | 0.00018021 | 0.0020694 | 0.00073653 | 0.00031312 | 0.00015148 | 8.0588e-05 | 0.917 | 1 | 1 | 0.523 | 0.553 | 0.638 | 0.96198 | 0.45937 | 0.0076858 | 2.7822e-20
31 | 0.28734 | 0.11597 | 0.0457 | 0.019755 | 0.0093383 | 0.0047606 | 0.031528 | 0.013346 | 0.0065708 | 0.0036197 | 0.002167 | 0.01711 | 0.0072996 | 0.0036475 | 0.0020431 | 0.0012438 | 0.011525 | 0.0047955 | 0.0023455 | 0.001289 | 0.00077116 | 0.008976 | 0.0035557 | 0.0016608 | 0.00087451 | 0.00050285 | 0.0050089 | 0.001887 | 0.00084346 | 0.00042697 | 0.00023684 | 0.0026089 | 0.00094705 | 0.00040874 | 0.00020013 | 0.00010754 | 0.933 | 1 | 1 | 0.549 | 0.579 | 0.668 | 0.968 | 0.48547 | 0.010059 | 2.0567e-19
32 | 0.31301 | 0.13212 | 0.05364 | 0.023716 | 0.011412 | 0.0059024 | 0.037569 | 0.016214 | 0.0080927 | 0.0045042 | 0.0027184 | 0.020673 | 0.0089712 | 0.0045374 | 0.0025649 | 0.0015727 | 0.014016 | 0.0059315 | 0.0029367 | 0.001629 | 0.00098181 | 0.010942 | 0.0044132 | 0.0020888 | 0.0011112 | 0.00064425 | 0.0061669 | 0.0023665 | 0.0010725 | 0.0005488 | 0.00030712 | 0.0032493 | 0.0012023 | 0.00052653 | 0.00026084 | 0.00014153 | 0.947 | 1 | 1 | 0.579 | 0.609 | 0.699 | 0.97306 | 0.51079 | 0.012942 | 1.364e-18
33 | 0.33879 | 0.1492 | 0.062341 | 0.028172 | 0.013791 | 0.0072344 | 0.044295 | 0.019481 | 0.0098551 | 0.0055406 | 0.0033705 | 0.024707 | 0.010902 | 0.00558 | 0.0031825 | 0.0019652 | 0.01686 | 0.007254 | 0.0036347 | 0.0020346 | 0.0012352 | 0.013195 | 0.0054161 | 0.0025967 | 0.0013953 | 0.00081552 | 0.0075094 | 0.0029338 | 0.0013475 | 0.00069687 | 0.00039336 | 0.0040014 | 0.0015083 | 0.00066998 | 0.00033569 | 0.00018386 | 0.956 | 1 | 1 | 0.609 | 0.643 | 0.727 | 0.97731 | 0.5353 | 0.016393 | 8.1817e-18
34 | 0.36454 | 0.16712 | 0.071798 | 0.033141 | 0.016498 | 0.0087732 | 0.051716 | 0.02317 | 0.011876 | 0.0067433 | 0.0041342 | 0.029232 | 0.013112 | 0.0067894 | 0.0039065 | 0.0024291 | 0.020076 | 0.008779 | 0.0044505 | 0.0025136 | 0.0015369 | 0.015753 | 0.0065777 | 0.0031936 | 0.0017328 | 0.0010208 | 0.0090515 | 0.0035985 | 0.0016746 | 0.00087495 | 0.00049804 | 0.0048764 | 0.0018714 | 0.00084284 | 0.00042699 | 0.00023601 | 0.965 | 1 | 1 | 0.637 | 0.674 | 0.753 | 0.98087 | 0.55895 | 0.020466 | 4.4709e-17
35 | 0.39015 | 0.1858 | 0.081997 | 0.038635 | 0.019548 | 0.010535 | 0.059836 | 0.027298 | 0.014174 | 0.0081263 | 0.0050204 | 0.034265 | 0.015617 | 0.0081798 | 0.0047473 | 0.0029721 | 0.023683 | 0.010522 | 0.0053954 | 0.003074 | 0.0018928 | 0.018632 | 0.0079111 | 0.0038885 | 0.0021301 | 0.0012646 | 0.010807 | 0.0043703 | 0.0020598 | 0.001087 | 0.00062385 | 0.0058852 | 0.0022984 | 0.0010491 | 0.00053721 | 0.00029959 | 0.974 | 1 | 1 | 0.663 | 0.697 | 0.779 | 0.98387 | 0.58171 | 0.02521 | 2.2404e-16
36 | 0.4155 | 0.20514 | 0.09292 | 0.044665 | 0.022959 | 0.012534 | 0.068653 | 0.03188 | 0.016763 | 0.0097031 | 0.0060398 | 0.039817 | 0.018435 | 0.0097646 | 0.0057154 | 0.0036022 | 0.027696 | 0.012496 | 0.0064804 | 0.003724 | 0.0023088 | 0.021849 | 0.009429 | 0.0046907 | 0.0025936 | 0.0015514 | 0.012791 | 0.0052587 | 0.0025094 | 0.0013374 | 0.00077366 | 0.0070388 | 0.0027961 | 0.001293 | 0.00066903 | 0.00037634 | 0.979 | 1 | 1 | 0.69 | 0.719 | 0.804 | 0.98639 | 0.60358 | 0.030671 | 1.0357e-15
37 | 0.4405 | 0.22505 | 0.10454 | 0.051234 | 0.026744 | 0.014786 | 0.078158 | 0.036928 | 0.01966 | 0.011487 | 0.0072031 | 0.045899 | 0.02158 | 0.011557 | 0.0068211 | 0.0043276 | 0.032128 | 0.014717 | 0.0077165 | 0.0044719 | 0.0027912 | 0.025414 | 0.011144 | 0.0056092 | 0.00313 | 0.001886 | 0.015014 | 0.0062733 | 0.0030301 | 0.0016303 | 0.00095051 | 0.0083477 | 0.0033713 | 0.0015789 | 0.00082529 | 0.00046817 | 0.982 | 1 | 1 | 0.711 | 0.742 | 0.825 | 0.9885 | 0.62454 | 0.036889 | 4.4402e-15
38 | 0.46507 | 0.24544 | 0.11683 | 0.058344 | 0.030915 | 0.017303 | 0.088337 | 0.042452 | 0.022877 | 0.01349 | 0.0085209 | 0.052513 | 0.025066 | 0.013569 | 0.0080747 | 0.0051562 | 0.036988 | 0.017197 | 0.0091143 | 0.0053257 | 0.0033461 | 0.029341 | 0.013067 | 0.0066533 | 0.0037459 | 0.0022735 | 0.01749 | 0.0074236 | 0.0036284 | 0.0019705 | 0.0011576 | 0.0098223 | 0.0040312 | 0.0019113 | 0.001009 | 0.00057711 | 0.986 | 1 | 1 | 0.73 | 0.765 | 0.845 | 0.99028 | 0.64459 | 0.043895 | 1.7743e-14
39 | 0.48912 | 0.26621 | 0.12975 | 0.065994 | 0.035482 | 0.020099 | 0.099171 | 0.048456 | 0.026426 | 0.015724 | 0.010003 | 0.059663 | 0.028902 | 0.015813 | 0.0094859 | 0.0060962 | 0.042283 | 0.019947 | 0.010684 | 0.0062938 | 0.0039801 | 0.033637 | 0.01521 | 0.0078318 | 0.004448 | 0.0027189 | 0.020228 | 0.0087187 | 0.0043109 | 0.0023625 | 0.0013983 | 0.011472 | 0.0047827 | 0.0022951 | 0.0012234 | 0.00070532 | 0.989 | 1 | 1 | 0.75 | 0.788 | 0.863 | 0.99178 | 0.66375 | 0.051713 | 6.638e-14
40 | 0.51261 | 0.28729 | 0.14327 | 0.074176 | 0.040452 | 0.023183 | 0.11064 | 0.054944 | 0.030317 | 0.0182 | 0.01166 | 0.067344 | 0.033099 | 0.018299 | 0.011064 | 0.0071554 | 0.048019 | 0.022978 | 0.012436 | 0.0073841 | 0.0046994 | 0.03831 | 0.017582 | 0.0091534 | 0.0052433 | 0.0032272 | 0.023239 | 0.010168 | 0.0050844 | 0.0028113 | 0.0016761 | 0.013307 | 0.005633 | 0.002735 | 0.0014716 | 0.0008551 | 0.991 | 1 | 1 | 0.771 | 0.811 | 0.878 | 0.99304 | 0.68202 | 0.060362 | 2.3346e-13
41 | 0.53547 | 0.30857 | 0.15734 | 0.082881 | 0.045829 | 0.026566 | 0.1227 | 0.061915 | 0.034557 | 0.020927 | 0.0135 | 0.07555 | 0.037664 | 0.021037 | 0.012819 | 0.0083416 | 0.054197 | 0.026298 | 0.014378 | 0.0086045 | 0.0055104 | 0.043365 | 0.020193 | 0.010626 | 0.0061383 | 0.0038038 | 0.026529 | 0.011779 | 0.0059553 | 0.0033216 | 0.0019945 | 0.015336 | 0.0065889 | 0.003236 | 0.0017572 | 0.0010289 | 0.993 | 1 | 1 | 0.797 | 0.831 | 0.892 | 0.9941 | 0.69942 | 0.069849 | 7.7479e-13
42 | 0.55767 | 0.32999 | 0.17191 | 0.092097 | 0.051616 | 0.030255 | 0.13534 | 0.069365 | 0.039154 | 0.023914 | 0.015532 | 0.084273 | 0.042602 | 0.024036 | 0.014759 | 0.0096623 | 0.060817 | 0.029917 | 0.016521 | 0.0099626 | 0.0064194 | 0.048804 | 0.023051 | 0.012259 | 0.0071397 | 0.0044539 | 0.030108 | 0.01356 | 0.0069303 | 0.0038984 | 0.0023572 | 0.017565 | 0.0076574 | 0.003803 | 0.0020837 | 0.0012291 | 0.995 | 1 | 1 | 0.823 | 0.85 | 0.904 | 0.99499 | 0.71597 | 0.080175 | 2.4348e-12
43 | 0.57918 | 0.35145 | 0.18695 | 0.10181 | 0.057813 | 0.034257 | 0.14852 | 0.077288 | 0.04411 | 0.027169 | 0.017764 | 0.0935 | 0.047917 | 0.027302 | 0.016891 | 0.011125 | 0.067876 | 0.033839 | 0.01887 | 0.011466 | 0.0074327 | 0.054628 | 0.026163 | 0.014058 | 0.0082538 | 0.0051827 | 0.033979 | 0.015519 | 0.0080158 | 0.0045467 | 0.002768 | 0.020004 | 0.008845 | 0.004441 | 0.0024546 | 0.0014585 | 0.998 | 1 | 1 | 0.846 | 0.868 | 0.917 | 0.99575 | 0.73171 | 0.091333 | 7.2681e-12
44 | 0.59997 | 0.37288 | 0.20241 | 0.11199 | 0.064419 | 0.038578 | 0.1622 | 0.085676 | 0.04943 | 0.030698 | 0.020203 | 0.10322 | 0.05361 | 0.030844 | 0.019224 | 0.012736 | 0.075367 | 0.038071 | 0.021435 | 0.013121 | 0.0085561 | 0.060836 | 0.029535 | 0.016032 | 0.0094871 | 0.0059953 | 0.038148 | 0.017663 | 0.0092178 | 0.0052713 | 0.0032307 | 0.022659 | 0.010158 | 0.0051549 | 0.0028737 | 0.0017197 | 1 | 1 | 1 | 0.861 | 0.882 | 0.929 | 0.99638 | 0.74664 | 0.10331 | 2.067e-11
45 | 0.62002 | 0.39422 | 0.21823 | 0.12264 | 0.071429 | 0.043222 | 0.17633 | 0.094516 | 0.055113 | 0.034507 | 0.022857 | 0.1134 | 0.059679 | 0.034665 | 0.021763 | 0.014502 | 0.083284 | 0.042614 | 0.024221 | 0.014934 | 0.0097956 | 0.067425 | 0.033172 | 0.018186 | 0.010845 | 0.0068968 | 0.042617 | 0.019999 | 0.010542 | 0.0060772 | 0.0037491 | 0.025535 | 0.011603 | 0.0059498 | 0.0033447 | 0.0020155 | 1 | 1 | 1 | 0.875 | 0.894 | 0.937 | 0.99692 | 0.76081 | 0.11608 | 5.6156e-11
46 | 0.63932 | 0.41541 | 0.23437 | 0.13371 | 0.078837 | 0.048189 | 0.19089 | 0.10379 | 0.061159 | 0.038599 | 0.025731 | 0.12404 | 0.066124 | 0.03877 | 0.024515 | 0.016429 | 0.091616 | 0.047473 | 0.027233 | 0.016912 | 0.011157 | 0.074389 | 0.037079 | 0.020526 | 0.012334 | 0.0078923 | 0.047389 | 0.022531 | 0.011995 | 0.0069691 | 0.004327 | 0.028637 | 0.013186 | 0.0068305 | 0.0038713 | 0.0023488 | 1 | 1 | 1 | 0.889 | 0.906 | 0.946 | 0.99738 | 0.77424 | 0.12961 | 1.4611e-10
47 | 0.65787 | 0.43638 | 0.25078 | 0.1452 | 0.086635 | 0.053483 | 0.20582 | 0.1135 | 0.067565 | 0.042977 | 0.028829 | 0.1351 | 0.07294 | 0.043161 | 0.027485 | 0.018523 | 0.10035 | 0.052647 | 0.030478 | 0.01906 | 0.012645 | 0.081723 | 0.041258 | 0.023058 | 0.01396 | 0.0089865 | 0.052463 | 0.025265 | 0.013582 | 0.0079517 | 0.0049682 | 0.031969 | 0.014912 | 0.0078018 | 0.0044573 | 0.0027224 | 1 | 1 | 1 | 0.898 | 0.918 | 0.954 | 0.99777 | 0.78695 | 0.14388 | 3.6493e-10
48 | 0.67567 | 0.45708 | 0.26742 | 0.15707 | 0.094814 | 0.059101 | 0.2211 | 0.12361 | 0.074326 | 0.047644 | 0.032157 | 0.14657 | 0.080121 | 0.047841 | 0.030677 | 0.020788 | 0.10948 | 0.058137 | 0.033957 | 0.021383 | 0.014265 | 0.089418 | 0.045712 | 0.025787 | 0.015726 | 0.010184 | 0.057839 | 0.028206 | 0.015308 | 0.0090296 | 0.0056766 | 0.035536 | 0.016786 | 0.0088682 | 0.0051064 | 0.0031392 | 1 | 1 | 1 | 0.907 | 0.931 | 0.962 | 0.99809 | 0.79898 | 0.15884 | 8.7685e-10
49 | 0.69272 | 0.47747 | 0.28424 | 0.16929 | 0.10336 | 0.065042 | 0.23666 | 0.1341 | 0.081438 | 0.0526 | 0.035717 | 0.15842 | 0.087659 | 0.05281 | 0.034095 | 0.023231 | 0.11898 | 0.063939 | 0.037676 | 0.023886 | 0.016022 | 0.097464 | 0.05044 | 0.028717 | 0.017639 | 0.01149 | 0.063515 | 0.031356 | 0.017177 | 0.010207 | 0.0064559 | 0.039339 | 0.018813 | 0.010034 | 0.0058224 | 0.0036023 | 1 | 1 | 1 | 0.916 | 0.942 | 0.969 | 0.99837 | 0.81036 | 0.17444 | 2.0309e-09
50 | 0.70903 | 0.49751 | 0.3012 | 0.18185 | 0.11227 | 0.071302 | 0.25248 | 0.14496 | 0.088891 | 0.057844 | 0.039512 | 0.17062 | 0.095546 | 0.058067 | 0.037741 | 0.025853 | 0.12884 | 0.070051 | 0.041635 | 0.026573 | 0.017921 | 0.10585 | 0.055442 | 0.03185 | 0.019703 | 0.012908 | 0.069488 | 0.03472 | 0.019194 | 0.011489 | 0.0073099 | 0.043379 | 0.020997 | 0.011305 | 0.006609 | 0.0041146 | 1 | 1 | 1 | 0.925 | 0.953 | 0.975 | 0.99861 | 0.82112 | 0.19064 | 4.5428e-09
51 | 0.72461 | 0.51716 | 0.31824 | 0.19471 | 0.12152 | 0.077878 | 0.26852 | 0.15617 | 0.096679 | 0.063374 | 0.043545 | 0.18315 | 0.10377 | 0.063611 | 0.041618 | 0.02866 | 0.13904 | 0.076469 | 0.045836 | 0.029447 | 0.019964 | 0.11457 | 0.060719 | 0.035191 | 0.02192 | 0.014442 | 0.075753 | 0.0383 | 0.021364 | 0.012878 | 0.0082419 | 0.047659 | 0.023343 | 0.012683 | 0.0074697 | 0.0046791 | 1 | 1 | 1 | 0.932 | 0.96 | 0.98 | 0.99881 | 0.83128 | 0.20738 | 9.8307e-09
52 | 0.73949 | 0.53638 | 0.33534 | 0.20784 | 0.13109 | 0.084763 | 0.28472 | 0.1677 | 0.10479 | 0.069188 | 0.047815 | 0.19598 | 0.11233 | 0.069438 | 0.045728 | 0.031654 | 0.14956 | 0.083188 | 0.05028 | 0.032512 | 0.022157 | 0.1236 | 0.066266 | 0.03874 | 0.024296 | 0.016096 | 0.082306 | 0.042097 | 0.023689 | 0.01438 | 0.0092557 | 0.052177 | 0.025854 | 0.014174 | 0.008408 | 0.0052987 | 1 | 1 | 1 | 0.938 | 0.966 | 0.982 | 0.99898 | 0.84088 | 0.22462 | 2.0615e-08
53 | 0.75366 | 0.55516 | 0.35245 | 0.22121 | 0.14098 | 0.09195 | 0.30105 | 0.17953 | 0.11322 | 0.075283 | 0.052323 | 0.20908 | 0.1212 | 0.075546 | 0.050069 | 0.034838 | 0.16039 | 0.0902 | 0.054967 | 0.035769 | 0.024502 | 0.13293 | 0.072081 | 0.0425 | 0.026833 | 0.017874 | 0.089139 | 0.046112 | 0.026173 | 0.015997 | 0.010355 | 0.056934 | 0.028533 | 0.01578 | 0.0094275 | 0.0059763 | 1 | 1 | 1 | 0.944 | 0.972 | 0.984 | 0.99912 | 0.84994 | 0.24228 | 4.1955e-08
54 | 0.76716 | 0.57347 | 0.36954 | 0.23481 | 0.15117 | 0.099433 | 0.31747 | 0.19163 | 0.12194 | 0.081654 | 0.057069 | 0.22243 | 0.13037 | 0.08193 | 0.054643 | 0.038213 | 0.1715 | 0.0975 | 0.059895 | 0.03922 | 0.027002 | 0.14254 | 0.07816 | 0.046472 | 0.029534 | 0.019779 | 0.096248 | 0.050345 | 0.028818 | 0.017732 | 0.011542 | 0.061928 | 0.031382 | 0.017506 | 0.010531 | 0.0067148 | 1 | 1 | 1 | 0.95 | 0.977 | 0.986 | 0.99925 | 0.85849 | 0.26033 | 8.2986e-08
55 | 0.78 | 0.59129 | 0.38657 | 0.24858 | 0.16163 | 0.1072 | 0.33396 | 0.20399 | 0.13096 | 0.088295 | 0.062052 | 0.23599 | 0.13983 | 0.088584 | 0.059448 | 0.041781 | 0.18287 | 0.10508 | 0.065063 | 0.042867 | 0.02966 | 0.15243 | 0.084498 | 0.050655 | 0.032402 | 0.021814 | 0.10362 | 0.054796 | 0.031628 | 0.01959 | 0.01282 | 0.067155 | 0.034404 | 0.019355 | 0.011723 | 0.0075171 | 1 | 1 | 1 | 0.956 | 0.981 | 0.989 | 0.99935 | 0.86655 | 0.27869 | 1.5975e-07
56 | 0.79221 | 0.6086 | 0.40351 | 0.26252 | 0.17235 | 0.11525 | 0.35046 | 0.21657 | 0.14025 | 0.0952 | 0.067268 | 0.24973 | 0.14956 | 0.095501 | 0.064483 | 0.045543 | 0.19449 | 0.11293 | 0.070468 | 0.04671 | 0.032478 | 0.16258 | 0.091089 | 0.055049 | 0.035437 | 0.023982 | 0.11125 | 0.059464 | 0.034603 | 0.021573 | 0.014193 | 0.072615 | 0.0376 | 0.021328 | 0.013005 | 0.0083859 | 1 | 1 | 1 | 0.962 | 0.986 | 0.993 | 0.99944 | 0.87416 | 0.29732 | 2.9964e-07
57 | 0.8038 | 0.6254 | 0.42032 | 0.27659 | 0.18331 | 0.12356 | 0.36695 | 0.22936 | 0.14981 | 0.10236 | 0.072716 | 0.26364 | 0.15955 | 0.10268 | 0.069746 | 0.049498 | 0.20632 | 0.12103 | 0.076108 | 0.05075 | 0.035458 | 0.17296 | 0.097928 | 0.059654 | 0.038642 | 0.026284 | 0.11914 | 0.064348 | 0.037746 | 0.023683 | 0.015664 | 0.078303 | 0.040971 | 0.023431 | 0.014381 | 0.009324 | 1 | 1 | 1 | 0.967 | 0.99 | 0.997 | 0.99952 | 0.88134 | 0.31615 | 5.4833e-07
58 | 0.8148 | 0.64169 | 0.43699 | 0.29077 | 0.1945 | 0.13213 | 0.3834 | 0.24232 | 0.15961 | 0.10977 | 0.078393 | 0.27768 | 0.16978 | 0.1101 | 0.075233 | 0.053647 | 0.21836 | 0.12939 | 0.081977 | 0.054986 | 0.0386 | 0.18356 | 0.10501 | 0.064467 | 0.042017 | 0.028724 | 0.12726 | 0.069445 | 0.041058 | 0.025922 | 0.017234 | 0.084214 | 0.044519 | 0.025663 | 0.015853 | 0.010334 | 1 | 1 | 1 | 0.973 | 0.993 | 0.998 | 0.99959 | 0.8881 | 0.33513 | 9.8e-07
59 | 0.82523 | 0.65744 | 0.45348 | 0.30503 | 0.20589 | 0.14094 | 0.39977 | 0.25545 | 0.16964 | 0.11743 | 0.084293 | 0.29182 | 0.18024 | 0.11776 | 0.080941 | 0.057989 | 0.23058 | 0.13799 | 0.088073 | 0.059417 | 0.041906 | 0.19437 | 0.11232 | 0.069486 | 0.045563 | 0.031303 | 0.1356 | 0.074752 | 0.044538 | 0.028294 | 0.018906 | 0.090345 | 0.048243 | 0.028029 | 0.017424 | 0.011418 | 1 | 1 | 1 | 0.979 | 0.997 | 0.999 | 0.99964 | 0.89447 | 0.35421 | 1.7124e-06
60 | 0.83511 | 0.67267 | 0.46977 | 0.31934 | 0.21747 | 0.14999 | 0.41604 | 0.2687 | 0.1799 | 0.12531 | 0.090414 | 0.30605 | 0.19091 | 0.12566 | 0.086866 | 0.062523 | 0.24295 | 0.14681 | 0.094389 | 0.064041 | 0.045377 | 0.20536 | 0.11986 | 0.074709 | 0.049281 | 0.034022 | 0.14417 | 0.080266 | 0.048189 | 0.030798 | 0.020683 | 0.09669 | 0.052143 | 0.030529 | 0.019097 | 0.012579 | 1 | 1 | 1 | 0.983 | 0.997 | 1 | 0.99969 | 0.90048 | 0.37332 | 2.9284e-06
61 | 0.84447 | 0.68737 | 0.48585 | 0.33368 | 0.22921 | 0.15925 | 0.43219 | 0.28207 | 0.19035 | 0.13342 | 0.096749 | 0.32033 | 0.20178 | 0.13378 | 0.093003 | 0.067247 | 0.25546 | 0.15585 | 0.10092 | 0.068858 | 0.049012 | 0.21653 | 0.12761 | 0.080134 | 0.053169 | 0.036883 | 0.15295 | 0.085984 | 0.052008 | 0.033438 | 0.022566 | 0.10324 | 0.05622 | 0.033165 | 0.020873 | 0.013819 | 1 | 1 | 1 | 0.987 | 0.997 | 1 | 0.99973 | 0.90614 | 0.39244 | 4.9055e-06
62 | 0.85333 | 0.70155 | 0.50168 | 0.34804 | 0.24111 | 0.16873 | 0.44818 | 0.29552 | 0.20099 | 0.14174 | 0.10329 | 0.33465 | 0.21281 | 0.14211 | 0.099348 | 0.072159 | 0.26809 | 0.16509 | 0.10766 | 0.073864 | 0.052811 | 0.22785 | 0.13557 | 0.085755 | 0.057227 | 0.039886 | 0.16192 | 0.091901 | 0.055997 | 0.036214 | 0.024558 | 0.11 | 0.060471 | 0.035938 | 0.022754 | 0.015141 | 1 | 1 | 1 | 0.991 | 0.997 | 1 | 0.99977 | 0.91147 | 0.4115 | 8.0565e-06
63 | 0.86171 | 0.71521 | 0.51726 | 0.36237 | 0.25313 | 0.17839 | 0.464 | 0.30904 | 0.2118 | 0.15027 | 0.11004 | 0.34897 | 0.22401 | 0.15065 | 0.10589 | 0.077256 | 0.28082 | 0.17452 | 0.11461 | 0.079056 | 0.056774 | 0.23931 | 0.14373 | 0.09157 | 0.061455 | 0.043032 | 0.17107 | 0.098012 | 0.060153 | 0.039127 | 0.02666 | 0.11695 | 0.064896 | 0.038849 | 0.024743 | 0.016546 | 1 | 1 | 1 | 0.994 | 0.997 | 1 | 0.9998 | 0.91649 | 0.43046 | 1.2983e-05
64 | 0.86963 | 0.72836 | 0.53257 | 0.37668 | 0.26526 | 0.18824 | 0.47963 | 0.3226 | 0.22276 | 0.15898 | 0.11699 | 0.36329 | 0.23535 | 0.15937 | 0.11264 | 0.082535 | 0.29362 | 0.18414 | 0.12175 | 0.084433 | 0.0609 | 0.25088 | 0.15208 | 0.097573 | 0.065851 | 0.046322 | 0.1804 | 0.10431 | 0.064476 | 0.042177 | 0.028874 | 0.12409 | 0.069492 | 0.0419 | 0.026841 | 0.018036 | 1 | 1 | 1 | 0.997 | 0.999 | 1 | 0.99983 | 0.92122 | 0.44928 | 2.0547e-05
65 | 0.87712 | 0.74099 | 0.54759 | 0.39093 | 0.27749 | 0.19826 | 0.49504 | 0.33619 | 0.23387 | 0.16788 | 0.12412 | 0.37757 | 0.24682 | 0.16828 | 0.11957 | 0.087993 | 0.30648 | 0.19392 | 0.12908 | 0.089989 | 0.065187 | 0.26256 | 0.16061 | 0.10376 | 0.070413 | 0.049755 | 0.18989 | 0.1108 | 0.068964 | 0.045366 | 0.0312 | 0.13142 | 0.074258 | 0.04509 | 0.02905 | 0.019614 | 1 | 1 | 1 | 0.997 | 1 | 1 | 0.99985 | 0.92568 | 0.46792 | 3.1957e-05
66 | 0.88419 | 0.75314 | 0.56232 | 0.4051 | 0.28979 | 0.20843 | 0.51023 | 0.34978 | 0.2451 | 0.17696 | 0.13144 | 0.39179 | 0.2584 | 0.17736 | 0.12668 | 0.093627 | 0.31939 | 0.20385 | 0.13659 | 0.095722 | 0.069634 | 0.27433 | 0.16931 | 0.11013 | 0.075139 | 0.05333 | 0.19952 | 0.11746 | 0.073615 | 0.048692 | 0.033641 | 0.13891 | 0.079192 | 0.048419 | 0.031371 | 0.02128 | 1 | 1 | 1 | 0.997 | 1 | 1 | 0.99987 | 0.92988 | 0.48634 | 4.8878e-05
67 | 0.89087 | 0.76479 | 0.57674 | 0.41919 | 0.30215 | 0.21875 | 0.52518 | 0.36336 | 0.25643 | 0.18619 | 0.13893 | 0.40595 | 0.27008 | 0.1866 | 0.13397 | 0.099432 | 0.33231 | 0.21392 | 0.14427 | 0.10163 | 0.074239 | 0.28617 | 0.17816 | 0.11667 | 0.080026 | 0.057049 | 0.2093 | 0.1243 | 0.078427 | 0.052156 | 0.036196 | 0.14658 | 0.08429 | 0.051888 | 0.033804 | 0.023037 | 1 | 1 | 1 | 0.997 | 1 | 1 | 0.99989 | 0.93383 | 0.50452 | 7.3572e-05
68 | 0.89718 | 0.77597 | 0.59085 | 0.43317 | 0.31456 | 0.22919 | 0.53987 | 0.3769 | 0.26786 | 0.19557 | 0.1466 | 0.42002 | 0.28183 | 0.19599 | 0.14143 | 0.1054 | 0.34525 | 0.22413 | 0.15212 | 0.1077 | 0.079 | 0.29807 | 0.18717 | 0.12337 | 0.085073 | 0.060908 | 0.2192 | 0.1313 | 0.083397 | 0.055758 | 0.038866 | 0.1544 | 0.08955 | 0.055496 | 0.036351 | 0.024886 | 1 | 1 | 1 | 0.998 | 1 | 1 | 0.9999 | 0.93756 | 0.52242 | 0.00010905
69 | 0.90313 | 0.78668 | 0.60464 | 0.44703 | 0.32699 | 0.23975 | 0.55429 | 0.3904 | 0.27937 | 0.20509 | 0.15442 | 0.43398 | 0.29365 | 0.20552 | 0.14906 | 0.11154 | 0.35817 | 0.23445 | 0.16013 | 0.11394 | 0.083913 | 0.31001 | 0.19631 | 0.13024 | 0.090275 | 0.064909 | 0.22921 | 0.13846 | 0.088522 | 0.059496 | 0.041653 | 0.16238 | 0.094967 | 0.059241 | 0.039013 | 0.026828 | 1 | 1 | 1 | 1 | 1 | 1 | 0.99991 | 0.94107 | 0.54001 | 0.00015926
70 | 0.90874 | 0.79695 | 0.61811 | 0.46075 | 0.33944 | 0.25041 | 0.56843 | 0.40384 | 0.29094 | 0.21474 | 0.1624 | 0.44783 | 0.30552 | 0.21517 | 0.15683 | 0.11783 | 0.37107 | 0.24487 | 0.16829 | 0.12033 | 0.088978 | 0.32197 | 0.20558 | 0.13727 | 0.09563 | 0.069048 | 0.23933 | 0.14578 | 0.0938 | 0.06337 | 0.044555 | 0.17049 | 0.10054 | 0.063125 | 0.041789 | 0.028864 | 1 | 1 | 1 | 1 | 1 | 1 | 0.99993 | 0.94437 | 0.55727 | 0.00022931
71 | 0.91404 | 0.80677 | 0.63124 | 0.47432 | 0.35188 | 0.26116 | 0.58229 | 0.4172 | 0.30257 | 0.2245 | 0.17052 | 0.46154 | 0.31742 | 0.22494 | 0.16475 | 0.12428 | 0.38394 | 0.25538 | 0.17659 | 0.12687 | 0.094189 | 0.33395 | 0.21497 | 0.14444 | 0.10113 | 0.073325 | 0.24953 | 0.15324 | 0.099227 | 0.067378 | 0.047574 | 0.17875 | 0.10626 | 0.067144 | 0.04468 | 0.030995 | [6 empty] | 0.99993 | 0.94749 | 0.57419 | 0.0003257
72 | 0.91903 | 0.81616 | 0.64404 | 0.48774 | 0.3643 | 0.27199 | 0.59586 | 0.43046 | 0.31423 | 0.23437 | 0.17877 | 0.4751 | 0.32935 | 0.23481 | 0.17282 | 0.13087 | 0.39674 | 0.26598 | 0.18502 | 0.13357 | 0.099545 | 0.34593 | 0.22447 | 0.15176 | 0.10678 | 0.077737 | 0.25982 | 0.16084 | 0.1048 | 0.07152 | 0.050709 | 0.18713 | 0.11213 | 0.071298 | 0.047687 | 0.033223 | [6 empty] | 0.99994 | 0.95042 | 0.59073 | 0.00045655
73 | 0.92373 | 0.82514 | 0.65651 | 0.50098 | 0.3767 | 0.28288 | 0.60912 | 0.44362 | 0.32591 | 0.24433 | 0.18716 | 0.4885 | 0.34128 | 0.24478 | 0.18101 | 0.1376 | 0.40948 | 0.27664 | 0.19358 | 0.1404 | 0.10504 | 0.3579 | 0.23407 | 0.15922 | 0.11258 | 0.082284 | 0.27017 | 0.16857 | 0.11051 | 0.075792 | 0.053959 | 0.19562 | 0.11815 | 0.075585 | 0.050809 | 0.035547 | [6 empty] | 0.99995 | 0.95318 | 0.60689 | 0.00063193
74 | 0.92817 | 0.83373 | 0.66865 | 0.51404 | 0.38905 | 0.29383 | 0.62208 | 0.45666 | 0.33761 | 0.25438 | 0.19566 | 0.50174 | 0.35321 | 0.25483 | 0.18932 | 0.14447 | 0.42215 | 0.28735 | 0.20225 | 0.14737 | 0.11068 | 0.36985 | 0.24375 | 0.1668 | 0.11851 | 0.086962 | 0.28058 | 0.17643 | 0.11636 | 0.080195 | 0.057325 | 0.20423 | 0.1243 | 0.080004 | 0.054046 | 0.037969 | [6 empty] | 0.99996 | 0.95578 | 0.62265 | 0.00086409
75 | 0.93235 | 0.84192 | 0.68045 | 0.52691 | 0.40135 | 0.30481 | 0.63474 | 0.46958 | 0.3493 | 0.2645 | 0.20428 | 0.5148 | 0.36512 | 0.26496 | 0.19775 | 0.15147 | 0.43472 | 0.29812 | 0.21104 | 0.15447 | 0.11644 | 0.38176 | 0.25352 | 0.17451 | 0.12457 | 0.091769 | 0.29104 | 0.1844 | 0.12235 | 0.084725 | 0.060805 | 0.21294 | 0.13058 | 0.084552 | 0.057397 | 0.040488 | [6 empty] | 0.99996 | 0.95824 | 0.63801 | 0.0011678
76 | 0.93628 | 0.84974 | 0.69192 | 0.53958 | 0.41358 | 0.31583 | 0.64709 | 0.48235 | 0.36098 | 0.27468 | 0.213 | 0.52766 | 0.377 | 0.27514 | 0.20629 | 0.1586 | 0.44719 | 0.30891 | 0.21992 | 0.1617 | 0.12234 | 0.39362 | 0.26335 | 0.18233 | 0.13076 | 0.096702 | 0.30154 | 0.19249 | 0.12847 | 0.089381 | 0.064399 | 0.22174 | 0.13699 | 0.089227 | 0.060861 | 0.043105 | [6 empty] | 0.99997 | 0.96055 | 0.65294 | 0.0015605
77 | 0.93999 | 0.85721 | 0.70305 | 0.55205 | 0.42574 | 0.32687 | 0.65912 | 0.49497 | 0.37264 | 0.28492 | 0.22182 | 0.54033 | 0.38884 | 0.28538 | 0.21492 | 0.16585 | 0.45955 | 0.31973 | 0.22889 | 0.16904 | 0.12836 | 0.40542 | 0.27324 | 0.19026 | 0.13708 | 0.10176 | 0.31206 | 0.20068 | 0.1347 | 0.09416 | 0.068105 | 0.23063 | 0.14353 | 0.094027 | 0.064439 | 0.045821 | [6 empty] | 0.99997 | 0.96272 | 0.66745 | 0.0020626
78 | 0.94348 | 0.86432 | 0.71386 | 0.5643 | 0.43781 | 0.33791 | 0.67084 | 0.50744 | 0.38426 | 0.2952 | 0.23072 | 0.5528 | 0.40063 | 0.29566 | 0.22365 | 0.1732 | 0.47178 | 0.33056 | 0.23794 | 0.1765 | 0.13451 | 0.41716 | 0.28318 | 0.19829 | 0.14351 | 0.10694 | 0.32259 | 0.20896 | 0.14106 | 0.099059 | 0.071923 | 0.23959 | 0.15019 | 0.098949 | 0.068129 | 0.048635 | [6 empty] | 0.99997 | 0.96477 | 0.68153 | 0.0026979
79 | 0.94677 | 0.87111 | 0.72435 | 0.57634 | 0.44978 | 0.34895 | 0.68225 | 0.51974 | 0.39584 | 0.30551 | 0.23971 | 0.56506 | 0.41237 | 0.30598 | 0.23246 | 0.18067 | 0.48389 | 0.3414 | 0.24706 | 0.18406 | 0.14077 | 0.42882 | 0.29316 | 0.20642 | 0.15007 | 0.11223 | 0.33314 | 0.21733 | 0.14754 | 0.10408 | 0.075852 | 0.24863 | 0.15696 | 0.10399 | 0.07193 | 0.051546 | [6 empty] | 0.99998 | 0.96671 | 0.69518 | 0.0034934
80 | 0.94987 | 0.87757 | 0.73451 | 0.58816 | 0.46164 | 0.35998 | 0.69335 | 0.53187 | 0.40736 | 0.31585 | 0.24876 | 0.5771 | 0.42403 | 0.31631 | 0.24134 | 0.18823 | 0.49586 | 0.35223 | 0.25626 | 0.19172 | 0.14714 | 0.44039 | 0.30317 | 0.21464 | 0.15673 | 0.11765 | 0.34368 | 0.22579 | 0.15413 | 0.10921 | 0.079889 | 0.25772 | 0.16383 | 0.10915 | 0.07584 | 0.054556 | [6 empty] | 0.99998 | 0.96853 | 0.7084 | 0.0044795
81 | 0.95278 | 0.88373 | 0.74436 | 0.59976 | 0.47339 | 0.37099 | 0.70414 | 0.54382 | 0.41882 | 0.3262 | 0.25788 | 0.58892 | 0.43561 | 0.32667 | 0.25029 | 0.1959 | 0.50769 | 0.36304 | 0.26551 | 0.19947 | 0.15362 | 0.45187 | 0.3132 | 0.22294 | 0.1635 | 0.12317 | 0.35422 | 0.23432 | 0.16082 | 0.11445 | 0.084034 | 0.26687 | 0.17082 | 0.11442 | 0.079859 | 0.057662 | [6 empty] | 0.99998 | 0.97025 | 0.72118 | 0.0056902
82 | 0.95553 | 0.88959 | 0.7539 | 0.61112 | 0.48502 | 0.38197 | 0.71463 | 0.55558 | 0.4302 | 0.33656 | 0.26705 | 0.60052 | 0.4471 | 0.33702 | 0.2593 | 0.20365 | 0.51936 | 0.37383 | 0.2748 | 0.20731 | 0.1602 | 0.46325 | 0.32325 | 0.23131 | 0.17036 | 0.1288 | 0.36473 | 0.24292 | 0.16761 | 0.11981 | 0.088284 | 0.27606 | 0.1779 | 0.11981 | 0.083984 | 0.060866 | [6 empty] | 0.99998 | 0.97187 | 0.73353 | 0.0071627
83 | 0.95811 | 0.89517 | 0.76313 | 0.62226 | 0.49653 | 0.39291 | 0.72481 | 0.56715 | 0.44151 | 0.34691 | 0.27627 | 0.61189 | 0.4585 | 0.34738 | 0.26837 | 0.21148 | 0.53088 | 0.38458 | 0.28415 | 0.21524 | 0.16689 | 0.47453 | 0.33331 | 0.23975 | 0.17733 | 0.13453 | 0.37522 | 0.25157 | 0.17451 | 0.12527 | 0.092638 | 0.2853 | 0.18507 | 0.1253 | 0.088215 | 0.064166 | [6 empty] | 0.99999 | 0.9734 | 0.74546 | 0.0089377
84 | 0.96054 | 0.90048 | 0.77206 | 0.63316 | 0.50789 | 0.4038 | 0.73469 | 0.57853 | 0.45273 | 0.35726 | 0.28553 | 0.62304 | 0.4698 | 0.35772 | 0.27748 | 0.21939 | 0.54223 | 0.3953 | 0.29352 | 0.22323 | 0.17366 | 0.48568 | 0.34336 | 0.24826 | 0.18438 | 0.14037 | 0.38567 | 0.26029 | 0.18149 | 0.13083 | 0.097094 | 0.29456 | 0.19233 | 0.13089 | 0.092548 | 0.067561 | [6 empty] | 0.99999 | 0.97484 | 0.75696 | 0.011059
85 | 0.96283 | 0.90553 | 0.78069 | 0.64384 | 0.51912 | 0.41464 | 0.74427 | 0.5897 | 0.46385 | 0.36759 | 0.29482 | 0.63395 | 0.48098 | 0.36805 | 0.28663 | 0.22737 | 0.55341 | 0.40597 | 0.30293 | 0.2313 | 0.18053 | 0.49672 | 0.3534 | 0.25681 | 0.19152 | 0.1463 | 0.39609 | 0.26904 | 0.18856 | 0.1365 | 0.10165 | 0.30385 | 0.19968 | 0.13659 | 0.096984 | 0.07105 | [6 empty] | 0.99999 | 0.9762 | 0.76804 | 0.013572
86 | 0.96499 | 0.91034 | 0.78904 | 0.65427 | 0.5302 | 0.42541 | 0.75356 | 0.60068 | 0.47487 | 0.37789 | 0.30414 | 0.64462 | 0.49205 | 0.37835 | 0.2958 | 0.23541 | 0.56442 | 0.41658 | 0.31235 | 0.23943 | 0.18748 | 0.50763 | 0.36343 | 0.26542 | 0.19874 | 0.15233 | 0.40645 | 0.27784 | 0.19571 | 0.14225 | 0.1063 | 0.31316 | 0.2071 | 0.14239 | 0.10152 | 0.074634 | [6 empty] | 0.99999 | 0.97748 | 0.77871 | 0.016525
87 | 0.96702 | 0.9149 | 0.7971 | 0.66447 | 0.54113 | 0.43612 | 0.76256 | 0.61145 | 0.48578 | 0.38815 | 0.31348 | 0.65507 | 0.503 | 0.38861 | 0.30501 | 0.24352 | 0.57526 | 0.42713 | 0.32179 | 0.24761 | 0.19451 | 0.5184 | 0.37344 | 0.27407 | 0.20603 | 0.15845 | 0.41676 | 0.28668 | 0.20294 | 0.14811 | 0.11105 | 0.32248 | 0.2146 | 0.14828 | 0.10615 | 0.078309 | [6 empty] | 0.99999 | 0.97869 | 0.78898 | 0.019968
88 | 0.96893 | 0.91925 | 0.80489 | 0.67444 | 0.5519 | 0.44675 | 0.77128 | 0.62202 | 0.49657 | 0.39838 | 0.32283 | 0.66528 | 0.51382 | 0.39884 | 0.31423 | 0.25167 | 0.58592 | 0.4376 | 0.33123 | 0.25585 | 0.20161 | 0.52905 | 0.38342 | 0.28275 | 0.2134 | 0.16465 | 0.42701 | 0.29554 | 0.21024 | 0.15405 | 0.1159 | 0.3318 | 0.22216 | 0.15425 | 0.11088 | 0.082077 | [6 empty] | 0.99999 | 0.97983 | 0.79885 | 0.023952
89 | 0.97072 | 0.92337 | 0.81241 | 0.68417 | 0.56252 | 0.45729 | 0.77972 | 0.63238 | 0.50725 | 0.40856 | 0.33218 | 0.67525 | 0.52451 | 0.40902 | 0.32346 | 0.25988 | 0.59639 | 0.44801 | 0.34068 | 0.26413 | 0.20879 | 0.53955 | 0.39336 | 0.29146 | 0.22083 | 0.17094 | 0.43719 | 0.30442 | 0.2176 | 0.16008 | 0.12083 | 0.34112 | 0.22978 | 0.16032 | 0.1157 | 0.085934 | [6 empty] | 0.99999 | 0.98091 | 0.80833 | 0.028528
90 | 0.97241 | 0.92729 | 0.81966 | 0.69367 | 0.57297 | 0.46775 | 0.78788 | 0.64252 | 0.5178 | 0.41869 | 0.34154 | 0.685 | 0.53506 | 0.41914 | 0.3327 | 0.26812 | 0.60668 | 0.45833 | 0.35011 | 0.27246 | 0.21603 | 0.5499 | 0.40325 | 0.3002 | 0.22832 | 0.17731 | 0.4473 | 0.31332 | 0.22503 | 0.16618 | 0.12585 | 0.35043 | 0.23746 | 0.16647 | 0.12061 | 0.08988 | [6 empty] | 0.99999 | 0.98192 | 0.81743 | 0.033745
91 | 0.974 | 0.93102 | 0.82666 | 0.70294 | 0.58326 | 0.47811 | 0.79578 | 0.65246 | 0.52823 | 0.42876 | 0.35089 | 0.69451 | 0.54548 | 0.42921 | 0.34194 | 0.27641 | 0.61678 | 0.46857 | 0.35954 | 0.28081 | 0.22333 | 0.56011 | 0.4131 | 0.30896 | 0.23587 | 0.18375 | 0.45733 | 0.32223 | 0.23252 | 0.17237 | 0.13096 | 0.35973 | 0.24519 | 0.1727 | 0.12561 | 0.093913 | [6 empty] | 0.99999 | 0.98288 | 0.82616 | 0.039653
92 | 0.9755 | 0.93455 | 0.83341 | 0.71198 | 0.59337 | 0.48838 | 0.80342 | 0.66219 | 0.53852 | 0.43877 | 0.36023 | 0.70378 | 0.55574 | 0.43921 | 0.35116 | 0.28472 | 0.6267 | 0.47871 | 0.36895 | 0.2892 | 0.23069 | 0.57017 | 0.4229 | 0.31772 | 0.24347 | 0.19026 | 0.46728 | 0.33114 | 0.24005 | 0.17864 | 0.13615 | 0.36901 | 0.25297 | 0.17901 | 0.1307 | 0.098032 | [6 empty] | 1 | 0.98379 | 0.83453 | 0.046297
93 | 0.97691 | 0.93791 | 0.83992 | 0.7208 | 0.60332 | 0.49854 | 0.8108 | 0.6717 | 0.54867 | 0.44871 | 0.36955 | 0.71283 | 0.56586 | 0.44915 | 0.36038 | 0.29306 | 0.63643 | 0.48876 | 0.37833 | 0.29761 | 0.2381 | 0.58007 | 0.43264 | 0.3265 | 0.25111 | 0.19684 | 0.47714 | 0.34005 | 0.24764 | 0.18497 | 0.14142 | 0.37826 | 0.26079 | 0.18539 | 0.13586 | 0.10223 | [6 empty] | 1 | 0.98464 | 0.84255 | 0.053721
94 | 0.97824 | 0.9411 | 0.84619 | 0.72938 | 0.6131 | 0.5086 | 0.81794 | 0.68101 | 0.55869 | 0.45857 | 0.37884 | 0.72165 | 0.57583 | 0.459 | 0.36958 | 0.30142 | 0.64596 | 0.49871 | 0.38768 | 0.30603 | 0.24556 | 0.58982 | 0.44231 | 0.33528 | 0.2588 | 0.20348 | 0.48691 | 0.34896 | 0.25527 | 0.19137 | 0.14677 | 0.38749 | 0.26865 | 0.19183 | 0.14111 | 0.10652 | [6 empty] | 1 | 0.98545 | 0.85022 | 0.061964
95 | 0.97949 | 0.94413 | 0.85224 | 0.73775 | 0.6227 | 0.51854 | 0.82483 | 0.69011 | 0.56856 | 0.46835 | 0.38811 | 0.73025 | 0.58565 | 0.46878 | 0.37876 | 0.3098 | 0.65531 | 0.50856 | 0.397 | 0.31447 | 0.25306 | 0.59941 | 0.45192 | 0.34405 | 0.26652 | 0.21018 | 0.49658 | 0.35785 | 0.26294 | 0.19784 | 0.15219 | 0.39668 | 0.27654 | 0.19835 | 0.14644 | 0.11089 | [6 empty] | 1 | 0.98621 | 0.85757 | 0.07106
96 | 0.98066 | 0.947 | 0.85806 | 0.74589 | 0.63213 | 0.52837 | 0.83148 | 0.69899 | 0.57829 | 0.47805 | 0.39734 | 0.73862 | 0.59531 | 0.47848 | 0.3879 | 0.31818 | 0.66447 | 0.51829 | 0.40628 | 0.32292 | 0.2606 | 0.60885 | 0.46145 | 0.35281 | 0.27427 | 0.21694 | 0.50615 | 0.36673 | 0.27064 | 0.20437 | 0.15769 | 0.40583 | 0.28445 | 0.20492 | 0.15184 | 0.11533 | [6 empty] | 1 | 0.98694 | 0.86459 | 0.081036
97 | 0.98177 | 0.94973 | 0.86367 | 0.75382 | 0.64138 | 0.53808 | 0.8379 | 0.70768 | 0.58786 | 0.48766 | 0.40653 | 0.74677 | 0.60481 | 0.48808 | 0.39702 | 0.32658 | 0.67343 | 0.52792 | 0.41552 | 0.33137 | 0.26817 | 0.61812 | 0.47091 | 0.36156 | 0.28206 | 0.22375 | 0.51563 | 0.37558 | 0.27837 | 0.21095 | 0.16326 | 0.41494 | 0.29239 | 0.21155 | 0.15732 | 0.11986 | [6 empty] | 1 | 0.98762 | 0.87131 | 0.091915
98 | 0.98281 | 0.95232 | 0.86906 | 0.76153 | 0.65046 | 0.54767 | 0.8441 | 0.71615 | 0.59729 | 0.49718 | 0.41568 | 0.75471 | 0.61415 | 0.4976 | 0.40609 | 0.33497 | 0.68221 | 0.53743 | 0.42471 | 0.33982 | 0.27578 | 0.62723 | 0.48028 | 0.3703 | 0.28986 | 0.2306 | 0.52499 | 0.38441 | 0.28612 | 0.21759 | 0.16889 | 0.424 | 0.30035 | 0.21824 | 0.16287 | 0.12445 | [6 empty] | 1 | 0.98826 | 0.87772 | 0.10371
99 | 0.98379 | 0.95477 | 0.87426 | 0.76904 | 0.65936 | 0.55713 | 0.85008 | 0.72442 | 0.60657 | 0.50661 | 0.42479 | 0.76243 | 0.62334 | 0.50702 | 0.41513 | 0.34336 | 0.6908 | 0.54682 | 0.43384 | 0.34826 | 0.28341 | 0.63618 | 0.48957 | 0.37901 | 0.29769 | 0.23751 | 0.53425 | 0.39321 | 0.2939 | 0.22428 | 0.17459 | 0.43301 | 0.30832 | 0.22498 | 0.16848 | 0.12913 | [6 empty] | 1 | 0.98887 | 0.88385 | 0.11644
100 | 0.98471 | 0.9571 | 0.87926 | 0.77633 | 0.66808 | 0.56646 | 0.85585 | 0.73249 | 0.6157 | 0.51594 | 0.43384 | 0.76994 | 0.63236 | 0.51634 | 0.42412 | 0.35174 | 0.6992 | 0.55609 | 0.44292 | 0.3567 | 0.29106 | 0.64496 | 0.49877 | 0.38769 | 0.30553 | 0.24445 | 0.54339 | 0.40198 | 0.30169 | 0.23101 | 0.18035 | 0.44196 | 0.31631 | 0.23176 | 0.17416 | 0.13387 | [6 empty] | 1 | 0.98944 | 0.88969 | 0.13008
101 | 0.98558 | 0.95931 | 0.88407 | 0.78342 | 0.67663 | 0.57567 | 0.8614 | 0.74036 | 0.62467 | 0.52516 | 0.44283 | 0.77724 | 0.64123 | 0.52556 | 0.43305 | 0.36011 | 0.70741 | 0.56524 | 0.45194 | 0.36512 | 0.29872 | 0.65359 | 0.50789 | 0.39635 | 0.31338 | 0.25143 | 0.55242 | 0.41071 | 0.3095 | 0.23778 | 0.18617 | 0.45085 | 0.32429 | 0.23859 | 0.1799 | 0.13868 | [6 empty] | 1 | 0.98999 | 0.89527 | 0.14465
102 | 0.9864 | 0.96141 | 0.8887 | 0.79032 | 0.685 | 0.58474 | 0.86676 | 0.74804 | 0.63349 | 0.53428 | 0.45177 | 0.78434 | 0.64993 | 0.53468 | 0.44194 | 0.36847 | 0.71544 | 0.57427 | 0.46089 | 0.37352 | 0.3064 | 0.66205 | 0.5169 | 0.40497 | 0.32123 | 0.25844 | 0.56134 | 0.41939 | 0.31732 | 0.2446 | 0.19205 | 0.45968 | 0.33228 | 0.24545 | 0.1857 | 0.14356 | [6 empty] | 1 | 0.9905 | 0.90059 | 0.16012
103 | 0.98717 | 0.9634 | 0.89315 | 0.79701 | 0.6932 | 0.59369 | 0.87193 | 0.75552 | 0.64215 | 0.5433 | 0.46064 | 0.79124 | 0.65847 | 0.54369 | 0.45076 | 0.3768 | 0.72328 | 0.58317 | 0.46978 | 0.3819 | 0.3141 | 0.67035 | 0.52583 | 0.41355 | 0.32909 | 0.26549 | 0.57014 | 0.42803 | 0.32514 | 0.25145 | 0.19797 | 0.46844 | 0.34027 | 0.25235 | 0.19155 | 0.14851 | [6 empty] | 1 | 0.99099 | 0.90566 | 0.17646
104 | 0.98789 | 0.96528 | 0.89743 | 0.80352 | 0.70123 | 0.60249 | 0.8769 | 0.76281 | 0.65066 | 0.5522 | 0.46945 | 0.79794 | 0.66685 | 0.55259 | 0.45953 | 0.38512 | 0.73095 | 0.59194 | 0.47859 | 0.39025 | 0.32179 | 0.67848 | 0.53465 | 0.42209 | 0.33695 | 0.27256 | 0.57882 | 0.43662 | 0.33296 | 0.25833 | 0.20395 | 0.47713 | 0.34826 | 0.25929 | 0.19746 | 0.15351 | [6 empty] | 1 | 0.99145 | 0.91048 | 0.19365
105 | 0.98858 | 0.96707 | 0.90155 | 0.80983 | 0.70908 | 0.61117 | 0.8817 | 0.7699 | 0.65901 | 0.561 | 0.47818 | 0.80445 | 0.67507 | 0.56137 | 0.46823 | 0.3934 | 0.73843 | 0.60058 | 0.48734 | 0.39857 | 0.32949 | 0.68646 | 0.54337 | 0.43058 | 0.34481 | 0.27965 | 0.58738 | 0.44516 | 0.34078 | 0.26525 | 0.20998 | 0.48575 | 0.35623 | 0.26625 | 0.20342 | 0.15858 | [6 empty] | 1 | 0.99188 | 0.91508 | 0.21165
106 | 0.98922 | 0.96877 | 0.9055 | 0.81597 | 0.71676 | 0.6197 | 0.88631 | 0.77682 | 0.66721 | 0.56968 | 0.48685 | 0.81077 | 0.68312 | 0.57005 | 0.47686 | 0.40166 | 0.74574 | 0.6091 | 0.496 | 0.40686 | 0.33719 | 0.69427 | 0.55199 | 0.43902 | 0.35266 | 0.28676 | 0.59582 | 0.45364 | 0.34859 | 0.27219 | 0.21605 | 0.49429 | 0.36419 | 0.27325 | 0.20943 | 0.16371 | [6 empty] | 1 | 0.99229 | 0.91946 | 0.2304
107 | 0.98983 | 0.97037 | 0.90931 | 0.82192 | 0.72428 | 0.6281 | 0.89076 | 0.78355 | 0.67525 | 0.57825 | 0.49544 | 0.81691 | 0.69102 | 0.57861 | 0.48542 | 0.40988 | 0.75287 | 0.61748 | 0.50458 | 0.41512 | 0.34489 | 0.70193 | 0.5605 | 0.44742 | 0.36049 | 0.29389 | 0.60413 | 0.46206 | 0.35639 | 0.27915 | 0.22216 | 0.50276 | 0.37213 | 0.28026 | 0.21548 | 0.1689 | [6 empty] | 1 | 0.99268 | 0.92363 | 0.24986
108 | 0.9904 | 0.9719 | 0.91296 | 0.82769 | 0.73162 | 0.63636 | 0.89504 | 0.7901 | 0.68314 | 0.5867 | 0.50395 | 0.82286 | 0.69875 | 0.58705 | 0.49391 | 0.41806 | 0.75982 | 0.62573 | 0.51309 | 0.42333 | 0.35257 | 0.70943 | 0.56891 | 0.45575 | 0.36831 | 0.30104 | 0.61232 | 0.47042 | 0.36418 | 0.28613 | 0.22831 | 0.51115 | 0.38005 | 0.28729 | 0.22158 | 0.17414 | [6 empty] | 1 | 0.99305 | 0.9276 | 0.26997
109 | 0.99093 | 0.97334 | 0.91647 | 0.83329 | 0.7388 | 0.64448 | 0.89915 | 0.79647 | 0.69087 | 0.59503 | 0.51238 | 0.82864 | 0.70633 | 0.59538 | 0.50233 | 0.4262 | 0.76661 | 0.63384 | 0.5215 | 0.4315 | 0.36025 | 0.71676 | 0.57721 | 0.46403 | 0.37612 | 0.30819 | 0.62039 | 0.47872 | 0.37195 | 0.29312 | 0.2345 | 0.51945 | 0.38795 | 0.29434 | 0.22771 | 0.17943 | [6 empty] | 1 | 0.9934 | 0.93137 | 0.29065
110 | 0.99144 | 0.97471 | 0.91984 | 0.83873 | 0.74582 | 0.65247 | 0.90312 | 0.80267 | 0.69845 | 0.60325 | 0.52073 | 0.83425 | 0.71375 | 0.60359 | 0.51066 | 0.4343 | 0.77323 | 0.64183 | 0.52984 | 0.43963 | 0.36791 | 0.72395 | 0.5854 | 0.47225 | 0.3839 | 0.31535 | 0.62833 | 0.48695 | 0.37971 | 0.30014 | 0.24073 | 0.52767 | 0.39583 | 0.30141 | 0.23389 | 0.18477 | [6 empty] | 1 | 0.99373 | 0.93495 | 0.31186
111 | 0.99192 | 0.97601 | 0.92308 | 0.844 | 0.75267 | 0.66031 | 0.90693 | 0.8087 | 0.70588 | 0.61134 | 0.52899 | 0.83968 | 0.72102 | 0.61168 | 0.51892 | 0.44235 | 0.77968 | 0.64968 | 0.53808 | 0.44771 | 0.37556 | 0.73098 | 0.59347 | 0.48041 | 0.39166 | 0.32252 | 0.63614 | 0.49511 | 0.38744 | 0.30716 | 0.24698 | 0.53581 | 0.40367 | 0.30848 | 0.24009 | 0.19016 | [6 empty] | 1 | 0.99404 | 0.93836 | 0.3335
112 | 0.99237 | 0.97725 | 0.92619 | 0.84911 | 0.75936 | 0.66802 | 0.9106 | 0.81456 | 0.71316 | 0.61932 | 0.53717 | 0.84495 | 0.72813 | 0.61965 | 0.52709 | 0.45036 | 0.78597 | 0.6574 | 0.54623 | 0.45573 | 0.38318 | 0.73785 | 0.60144 | 0.4885 | 0.39939 | 0.32969 | 0.64383 | 0.5032 | 0.39515 | 0.31418 | 0.25326 | 0.54386 | 0.41148 | 0.31556 | 0.24633 | 0.1956 | [6 empty] | 1 | 0.99434 | 0.9416 | 0.35552
113 | 0.99279 | 0.97841 | 0.92918 | 0.85406 | 0.7659 | 0.67559 | 0.91413 | 0.82026 | 0.72029 | 0.62718 | 0.54526 | 0.85006 | 0.73508 | 0.6275 | 0.53518 | 0.45831 | 0.7921 | 0.66498 | 0.55429 | 0.46371 | 0.39078 | 0.74458 | 0.6093 | 0.49653 | 0.40709 | 0.33685 | 0.6514 | 0.51122 | 0.40283 | 0.32122 | 0.25957 | 0.55181 | 0.41926 | 0.32265 | 0.2526 | 0.20108 | [6 empty] | 1 | 0.99462 | 0.94467 | 0.37782
114 | 0.99319 | 0.97952 | 0.93205 | 0.85886 | 0.77228 | 0.68302 | 0.91752 | 0.8258 | 0.72726 | 0.63491 | 0.55326 | 0.85502 | 0.74189 | 0.63523 | 0.54319 | 0.46621 | 0.79807 | 0.67243 | 0.56226 | 0.47162 | 0.39836 | 0.75115 | 0.61704 | 0.50449 | 0.41476 | 0.34401 | 0.65883 | 0.51916 | 0.41048 | 0.32825 | 0.2659 | 0.55968 | 0.427 | 0.32973 | 0.2589 | 0.2066 | [6 empty] | 1 | 0.99489 | 0.94759 | 0.40034
115 | 0.99357 | 0.98057 | 0.9348 | 0.86351 | 0.7785 | 0.69032 | 0.92078 | 0.83118 | 0.7341 | 0.64252 | 0.56117 | 0.85981 | 0.74854 | 0.64283 | 0.5511 | 0.47406 | 0.80389 | 0.67975 | 0.57014 | 0.47948 | 0.40591 | 0.75758 | 0.62467 | 0.51237 | 0.4224 | 0.35117 | 0.66615 | 0.52703 | 0.4181 | 0.33529 | 0.27226 | 0.56746 | 0.43471 | 0.33682 | 0.26522 | 0.21216 | [6 empty] | 1 | 0.99514 | 0.95037 | 0.42299
116 | 0.99392 | 0.98157 | 0.93744 | 0.86802 | 0.78458 | 0.69748 | 0.92392 | 0.83641 | 0.74078 | 0.65002 | 0.56899 | 0.86446 | 0.75505 | 0.65032 | 0.55893 | 0.48184 | 0.80955 | 0.68694 | 0.57792 | 0.48728 | 0.41342 | 0.76386 | 0.63218 | 0.52018 | 0.42999 | 0.35831 | 0.67334 | 0.53481 | 0.42568 | 0.34232 | 0.27863 | 0.57514 | 0.44236 | 0.3439 | 0.27156 | 0.21776 | [6 empty] | 1 | 0.99538 | 0.953 | 0.4457
117 | 0.99426 | 0.98251 | 0.93998 | 0.87238 | 0.7905 | 0.7045 | 0.92694 | 0.84149 | 0.74732 | 0.65739 | 0.57671 | 0.86897 | 0.76141 | 0.65768 | 0.56667 | 0.48957 | 0.81507 | 0.694 | 0.5856 | 0.49502 | 0.42091 | 0.77 | 0.63958 | 0.52792 | 0.43755 | 0.36545 | 0.6804 | 0.54252 | 0.43322 | 0.34934 | 0.28502 | 0.58273 | 0.44998 | 0.35098 | 0.27792 | 0.2234 | [6 empty] | 1 | 0.9956 | 0.9555 | 0.4684
118 | 0.99457 | 0.9834 | 0.94242 | 0.87661 | 0.79628 | 0.71139 | 0.92984 | 0.84642 | 0.75372 | 0.66463 | 0.58434 | 0.87333 | 0.76762 | 0.66492 | 0.57432 | 0.49723 | 0.82044 | 0.70093 | 0.59318 | 0.50269 | 0.42836 | 0.776 | 0.64687 | 0.53558 | 0.44507 | 0.37256 | 0.68734 | 0.55015 | 0.44072 | 0.35636 | 0.29142 | 0.59022 | 0.45755 | 0.35805 | 0.28429 | 0.22906 | [6 empty] | 1 | 0.99582 | 0.95787 | 0.491
119 | 0.99487 | 0.98425 | 0.94476 | 0.8807 | 0.80192 | 0.71814 | 0.93263 | 0.85121 | 0.75998 | 0.67176 | 0.59187 | 0.87756 | 0.7737 | 0.67205 | 0.58187 | 0.50483 | 0.82567 | 0.70772 | 0.60067 | 0.5103 | 0.43577 | 0.78186 | 0.65404 | 0.54316 | 0.45254 | 0.37967 | 0.69416 | 0.55769 | 0.44818 | 0.36336 | 0.29783 | 0.59762 | 0.46507 | 0.3651 | 0.29069 | 0.23476 | [6 empty] | 1 | 0.99602 | 0.96012 | 0.51344
120 | 0.99515 | 0.98506 | 0.947 | 0.88467 | 0.80741 | 0.72476 | 0.9353 | 0.85586 | 0.7661 | 0.67877 | 0.59931 | 0.88165 | 0.77963 | 0.67905 | 0.58934 | 0.51237 | 0.83075 | 0.71439 | 0.60806 | 0.51784 | 0.44314 | 0.78758 | 0.6611 | 0.55067 | 0.45997 | 0.38675 | 0.70085 | 0.56515 | 0.4556 | 0.37036 | 0.30425 | 0.60492 | 0.47254 | 0.37214 | 0.29709 | 0.24049 | [6 empty] | 1 | 0.99621 | 0.96225 | 0.53565
121 |  | 0.98582 | 0.94915 | 0.88851 | 0.81277 | 0.73125 | 0.93788 | 0.86038 | 0.77208 | 0.68565 | 0.60664 | 0.88561 | 0.78542 | 0.68593 | 0.59671 | 0.51984 | 0.8357 | 0.72093 | 0.61534 | 0.52531 | 0.45047 | 0.79317 | 0.66804 | 0.55809 | 0.46735 | 0.39381 | 0.70742 | 0.57252 | 0.46297 | 0.37733 | 0.31068 | 0.61212 | 0.47995 | 0.37917 | 0.3035 | 0.24624
122 |  | 0.98654 | 0.95122 | 0.89222 | 0.81799 | 0.73761 | 0.94035 | 0.86476 | 0.77793 | 0.69242 | 0.61389 | 0.88945 | 0.79108 | 0.69269 | 0.60398 | 0.52724 | 0.84052 | 0.72735 | 0.62253 | 0.53271 | 0.45775 | 0.79862 | 0.67487 | 0.56543 | 0.47468 | 0.40085 | 0.71387 | 0.57981 | 0.47029 | 0.38429 | 0.31712 | 0.61923 | 0.48731 | 0.38618 | 0.30992 | 0.25202
123 |  | 0.98722 | 0.9532 | 0.89582 | 0.82308 | 0.74385 | 0.94273 | 0.86901 | 0.78364 | 0.69907 | 0.62103 | 0.89316 | 0.79661 | 0.69933 | 0.61116 | 0.53457 | 0.8452 | 0.73364 | 0.62962 | 0.54004 | 0.465 | 0.80394 | 0.68159 | 0.57269 | 0.48196 | 0.40786 | 0.7202 | 0.58701 | 0.47756 | 0.39123 | 0.32355 | 0.62624 | 0.49462 | 0.39317 | 0.31635 | 0.25782
124 |  | 0.98787 | 0.9551 | 0.8993 | 0.82803 | 0.74995 | 0.94501 | 0.87313 | 0.78922 | 0.7056 | 0.62807 | 0.89675 | 0.802 | 0.70585 | 0.61824 | 0.54183 | 0.84976 | 0.7398 | 0.63661 | 0.54729 | 0.47219 | 0.80914 | 0.68819 | 0.57987 | 0.48918 | 0.41485 | 0.72641 | 0.59413 | 0.48478 | 0.39815 | 0.32999 | 0.63315 | 0.50187 | 0.40013 | 0.32278 | 0.26364
125 |  | 0.98849 | 0.95693 | 0.90267 | 0.83286 | 0.75593 | 0.9472 | 0.87713 | 0.79467 | 0.71201 | 0.63502 | 0.90022 | 0.80726 | 0.71225 | 0.62523 | 0.54902 | 0.85419 | 0.74584 | 0.64349 | 0.55448 | 0.47933 | 0.81421 | 0.69468 | 0.58697 | 0.49635 | 0.4218 | 0.7325 | 0.60116 | 0.49195 | 0.40504 | 0.33643 | 0.63997 | 0.50906 | 0.40708 | 0.32921 | 0.26948
126 |  | 0.98907 | 0.95868 | 0.90593 | 0.83756 | 0.76178 | 0.94931 | 0.88102 | 0.8 | 0.7183 | 0.64187 | 0.90359 | 0.8124 | 0.71854 | 0.63213 | 0.55613 | 0.85849 | 0.75176 | 0.65028 | 0.56158 | 0.48643 | 0.81915 | 0.70106 | 0.59398 | 0.50347 | 0.42872 | 0.73848 | 0.60809 | 0.49907 | 0.41191 | 0.34286 | 0.64668 | 0.51619 | 0.41399 | 0.33564 | 0.27534
127 |  | 0.98963 | 0.96036 | 0.90908 | 0.84214 | 0.76751 | 0.95133 | 0.88478 | 0.8052 | 0.72448 | 0.64861 | 0.90684 | 0.81741 | 0.72471 | 0.63892 | 0.56317 | 0.86268 | 0.75756 | 0.65696 | 0.56862 | 0.49347 | 0.82397 | 0.70733 | 0.6009 | 0.51052 | 0.43562 | 0.74434 | 0.61494 | 0.50612 | 0.41875 | 0.34928 | 0.6533 | 0.52326 | 0.42088 | 0.34207 | 0.28121
128 |  | 0.99015 | 0.96197 | 0.91213 | 0.8466 | 0.77312 | 0.95327 | 0.88843 | 0.81028 | 0.73054 | 0.65526 | 0.90999 | 0.8223 | 0.73077 | 0.64562 | 0.57014 | 0.86675 | 0.76324 | 0.66355 | 0.57557 | 0.50046 | 0.82868 | 0.71349 | 0.60774 | 0.51752 | 0.44247 | 0.75008 | 0.62171 | 0.51312 | 0.42556 | 0.3557 | 0.65982 | 0.53027 | 0.42773 | 0.34849 | 0.2871
129 |  | 0.99065 | 0.96351 | 0.91508 | 0.85094 | 0.77861 | 0.95514 | 0.89197 | 0.81524 | 0.73649 | 0.66181 | 0.91303 | 0.82706 | 0.73671 | 0.65222 | 0.57703 | 0.8707 | 0.76881 | 0.67003 | 0.58245 | 0.5074 | 0.83326 | 0.71954 | 0.61449 | 0.52446 | 0.44929 | 0.75572 | 0.62838 | 0.52006 | 0.43234 | 0.36211 | 0.66624 | 0.53721 | 0.43456 | 0.3549 | 0.29299
130 |  | 0.99112 | 0.965 | 0.91793 | 0.85517 | 0.78398 | 0.95693 | 0.8954 | 0.82007 | 0.74233 | 0.66827 | 0.91597 | 0.83171 | 0.74254 | 0.65873 | 0.58384 | 0.87455 | 0.77425 | 0.67641 | 0.58925 | 0.51428 | 0.83774 | 0.72548 | 0.62116 | 0.53134 | 0.45608 | 0.76124 | 0.63496 | 0.52695 | 0.43909 | 0.36851 | 0.67257 | 0.54408 | 0.44135 | 0.36131 | 0.2989
131 |  | 0.99157 | 0.96642 | 0.92069 | 0.85928 | 0.78923 | 0.95865 | 0.89873 | 0.8248 | 0.74805 | 0.67462 | 0.91882 | 0.83625 | 0.74826 | 0.66514 | 0.59058 | 0.87828 | 0.77959 | 0.6827 | 0.59597 | 0.5211 | 0.8421 | 0.73131 | 0.62774 | 0.53815 | 0.46282 | 0.76665 | 0.64145 | 0.53377 | 0.4458 | 0.3749 | 0.6788 | 0.5509 | 0.44811 | 0.36771 | 0.30481
132 |  | 0.99199 | 0.96778 | 0.92336 | 0.86328 | 0.79437 | 0.9603 | 0.90195 | 0.8294 | 0.75366 | 0.68087 | 0.92157 | 0.84067 | 0.75387 | 0.67146 | 0.59724 | 0.88191 | 0.78481 | 0.68888 | 0.60261 | 0.52786 | 0.84635 | 0.73704 | 0.63423 | 0.54491 | 0.46952 | 0.77195 | 0.64786 | 0.54053 | 0.45248 | 0.38127 | 0.68493 | 0.55764 | 0.45483 | 0.37409 | 0.31073
133 |  | 0.9924 | 0.96909 | 0.92594 | 0.86717 | 0.79939 | 0.96189 | 0.90507 | 0.8339 | 0.75917 | 0.68703 | 0.92423 | 0.84497 | 0.75937 | 0.67768 | 0.60382 | 0.88543 | 0.78992 | 0.69496 | 0.60918 | 0.53457 | 0.85049 | 0.74266 | 0.64064 | 0.5516 | 0.47618 | 0.77714 | 0.65417 | 0.54722 | 0.45912 | 0.38762 | 0.69097 | 0.56432 | 0.46151 | 0.38046 | 0.31666
134 |  | 0.99278 | 0.97034 | 0.92843 | 0.87096 | 0.80431 | 0.96341 | 0.9081 | 0.83828 | 0.76456 | 0.69309 | 0.9268 | 0.84917 | 0.76476 | 0.6838 | 0.61032 | 0.88886 | 0.79492 | 0.70095 | 0.61566 | 0.54121 | 0.85453 | 0.74818 | 0.64696 | 0.55822 | 0.4828 | 0.78223 | 0.6604 | 0.55386 | 0.46573 | 0.39396 | 0.69691 | 0.57093 | 0.46815 | 0.38682 | 0.32258
135 |  | 0.99314 | 0.97154 | 0.93085 | 0.87465 | 0.80911 | 0.96487 | 0.91104 | 0.84256 | 0.76985 | 0.69906 | 0.92929 | 0.85327 | 0.77004 | 0.68983 | 0.61674 | 0.89218 | 0.79981 | 0.70684 | 0.62206 | 0.5478 | 0.85846 | 0.75359 | 0.65319 | 0.56478 | 0.48937 | 0.78721 | 0.66653 | 0.56043 | 0.47229 | 0.40028 | 0.70275 | 0.57747 | 0.47476 | 0.39315 | 0.32851
136 |  | 0.99348 | 0.9727 | 0.93318 | 0.87823 | 0.81381 | 0.96627 | 0.91388 | 0.84673 | 0.77504 | 0.70492 | 0.93169 | 0.85725 | 0.77522 | 0.69576 | 0.62309 | 0.89541 | 0.8046 | 0.71263 | 0.62839 | 0.55432 | 0.8623 | 0.7589 | 0.65934 | 0.57128 | 0.4959 | 0.79209 | 0.67258 | 0.56693 | 0.47881 | 0.40658 | 0.7085 | 0.58394 | 0.48132 | 0.39947 | 0.33444
137 |  | 0.99381 | 0.9738 | 0.93543 | 0.88172 | 0.8184 | 0.96762 | 0.91663 | 0.8508 | 0.78012 | 0.7107 | 0.93401 | 0.86114 | 0.78029 | 0.7016 | 0.62935 | 0.89854 | 0.80928 | 0.71833 | 0.63463 | 0.56078 | 0.86603 | 0.76411 | 0.6654 | 0.5777 | 0.50238 | 0.79687 | 0.67854 | 0.57337 | 0.48529 | 0.41285 | 0.71416 | 0.59034 | 0.48783 | 0.40577 | 0.34036
138 |  | 0.99412 | 0.97486 | 0.93761 | 0.88511 | 0.82289 | 0.96891 | 0.9193 | 0.85477 | 0.78509 | 0.71637 | 0.93626 | 0.86493 | 0.78527 | 0.70735 | 0.63554 | 0.90159 | 0.81386 | 0.72393 | 0.64079 | 0.56718 | 0.86967 | 0.76922 | 0.67137 | 0.58406 | 0.50881 | 0.80155 | 0.68441 | 0.57974 | 0.49173 | 0.41911 | 0.71972 | 0.59667 | 0.49431 | 0.41205 | 0.34628
139 |  | 0.99441 | 0.97588 | 0.93972 | 0.88841 | 0.82727 | 0.97015 | 0.92189 | 0.85863 | 0.78997 | 0.72195 | 0.93843 | 0.86861 | 0.79014 | 0.713 | 0.64165 | 0.90454 | 0.81834 | 0.72943 | 0.64687 | 0.57351 | 0.87321 | 0.77423 | 0.67726 | 0.59035 | 0.5152 | 0.80613 | 0.69019 | 0.58605 | 0.49812 | 0.42533 | 0.72519 | 0.60294 | 0.50074 | 0.4183 | 0.35219
140 |  | 0.99469 | 0.97686 | 0.94175 | 0.89162 | 0.83156 | 0.97134 | 0.92439 | 0.8624 | 0.79475 | 0.72744 | 0.94053 | 0.87221 | 0.79491 | 0.71857 | 0.64767 | 0.90741 | 0.82271 | 0.73484 | 0.65287 | 0.57978 | 0.87666 | 0.77915 | 0.68306 | 0.59658 | 0.52153 | 0.81061 | 0.69588 | 0.59229 | 0.50446 | 0.43153 | 0.73057 | 0.60913 | 0.50712 | 0.42453 | 0.3581
141 |  | 0.99495 | 0.97779 | 0.94372 | 0.89473 | 0.83574 | 0.97249 | 0.92682 | 0.86608 | 0.79942 | 0.73284 | 0.94255 | 0.8757 | 0.79958 | 0.72404 | 0.65362 | 0.9102 | 0.827 | 0.74016 | 0.65879 | 0.58599 | 0.88003 | 0.78396 | 0.68877 | 0.60273 | 0.52781 | 0.81499 | 0.70149 | 0.59846 | 0.51076 | 0.43771 | 0.73585 | 0.61524 | 0.51345 | 0.43074 | 0.364
142 |  | 0.99521 | 0.97869 | 0.94562 | 0.89777 | 0.83983 | 0.97358 | 0.92916 | 0.86966 | 0.804 | 0.73814 | 0.94451 | 0.87911 | 0.80416 | 0.72942 | 0.65949 | 0.9129 | 0.83118 | 0.74538 | 0.66463 | 0.59213 | 0.8833 | 0.78869 | 0.6944 | 0.60882 | 0.53405 | 0.81929 | 0.70701 | 0.60456 | 0.51702 | 0.44385 | 0.74105 | 0.62129 | 0.51974 | 0.43692 | 0.36989
143 |  | 0.99544 | 0.97955 | 0.94746 | 0.90071 | 0.84383 | 0.97464 | 0.93144 | 0.87315 | 0.80849 | 0.74336 | 0.9464 | 0.88243 | 0.80864 | 0.7347 | 0.66528 | 0.91552 | 0.83527 | 0.75051 | 0.6704 | 0.5982 | 0.88649 | 0.79332 | 0.69995 | 0.61484 | 0.54023 | 0.82349 | 0.71244 | 0.6106 | 0.52322 | 0.44997 | 0.74616 | 0.62727 | 0.52598 | 0.44307 | 0.37577
144 |  | 0.99567 | 0.98037 | 0.94923 | 0.90358 | 0.84773 | 0.97565 | 0.93364 | 0.87655 | 0.81288 | 0.74848 | 0.94823 | 0.88566 | 0.81302 | 0.7399 | 0.67099 | 0.91807 | 0.83927 | 0.75556 | 0.67608 | 0.60421 | 0.88959 | 0.79785 | 0.70541 | 0.62079 | 0.54636 | 0.82759 | 0.71779 | 0.61657 | 0.52938 | 0.45605 | 0.75118 | 0.63317 | 0.53216 | 0.44919 | 0.38164
145 |  | 0.99588 | 0.98117 | 0.95095 | 0.90636 | 0.85153 | 0.97662 | 0.93577 | 0.87986 | 0.81718 | 0.75351 | 0.94999 | 0.8888 | 0.81732 | 0.74502 | 0.67662 | 0.92054 | 0.84318 | 0.76051 | 0.68168 | 0.61016 | 0.89261 | 0.8023 | 0.71079 | 0.62667 | 0.55243 | 0.83161 | 0.72305 | 0.62247 | 0.53549 | 0.46211 | 0.75611 | 0.639 | 0.5383 | 0.45528 | 0.38749
146 |  | 0.99609 | 0.98192 | 0.9526 | 0.90906 | 0.85525 | 0.97755 | 0.93784 | 0.88309 | 0.82139 | 0.75846 | 0.9517 | 0.89186 | 0.82152 | 0.75004 | 0.68217 | 0.92294 | 0.84699 | 0.76537 | 0.6872 | 0.61603 | 0.89555 | 0.80666 | 0.71609 | 0.63248 | 0.55845 | 0.83555 | 0.72823 | 0.6283 | 0.54154 | 0.46813 | 0.76096 | 0.64476 | 0.54439 | 0.46133 | 0.39333
147 |  | 0.99628 | 0.98265 | 0.95421 | 0.91169 | 0.85888 | 0.97844 | 0.93984 | 0.88624 | 0.8255 | 0.76331 | 0.95334 | 0.89484 | 0.82563 | 0.75498 | 0.68765 | 0.92527 | 0.85072 | 0.77015 | 0.69264 | 0.62185 | 0.89841 | 0.81093 | 0.7213 | 0.63822 | 0.56442 | 0.83939 | 0.73333 | 0.63406 | 0.54755 | 0.47411 | 0.76572 | 0.65045 | 0.55042 | 0.46736 | 0.39915
148 |  | 0.99646 | 0.98335 | 0.95575 | 0.91425 | 0.86243 | 0.9793 | 0.94177 | 0.8893 | 0.82953 | 0.76808 | 0.95494 | 0.89774 | 0.82966 | 0.75983 | 0.69305 | 0.92752 | 0.85437 | 0.77484 | 0.69801 | 0.62759 | 0.9012 | 0.81511 | 0.72643 | 0.64389 | 0.57033 | 0.84315 | 0.73834 | 0.63975 | 0.5535 | 0.48006 | 0.77039 | 0.65606 | 0.5564 | 0.47335 | 0.40496
149 |  | 0.99664 | 0.98402 | 0.95725 | 0.91673 | 0.86589 | 0.98012 | 0.94364 | 0.89228 | 0.83348 | 0.77277 | 0.95647 | 0.90057 | 0.8336 | 0.76459 | 0.69837 | 0.92971 | 0.85793 | 0.77944 | 0.70329 | 0.63327 | 0.90391 | 0.8192 | 0.73148 | 0.64949 | 0.57618 | 0.84683 | 0.74327 | 0.64537 | 0.5594 | 0.48598 | 0.77498 | 0.66161 | 0.56233 | 0.47931 | 0.41074
150 |  | 0.9968 | 0.98466 | 0.95869 | 0.91914 | 0.86927 | 0.98091 | 0.94546 | 0.89519 | 0.83733 | 0.77737 | 0.95796 | 0.90331 | 0.83745 | 0.76928 | 0.70361 | 0.93184 | 0.86141 | 0.78396 | 0.7085 | 0.63888 | 0.90655 | 0.82322 | 0.73645 | 0.65502 | 0.58198 | 0.85043 | 0.74812 | 0.65093 | 0.56525 | 0.49186 | 0.77949 | 0.66708 | 0.56821 | 0.48523 | 0.41651
151 |  | 0.99696 | 0.98528 | 0.96009 | 0.92149 | 0.87256 | 0.98167 | 0.94721 | 0.89802 | 0.84111 | 0.78189 | 0.95939 | 0.90599 | 0.84122 | 0.77388 | 0.70878 | 0.9339 | 0.8648 | 0.78839 | 0.71363 | 0.64442 | 0.90912 | 0.82715 | 0.74134 | 0.66048 | 0.58773 | 0.85394 | 0.75289 | 0.65642 | 0.57105 | 0.4977 | 0.78392 | 0.67248 | 0.57403 | 0.49112 | 0.42226
152 |  | 0.99711 | 0.98587 | 0.96143 | 0.92376 | 0.87578 | 0.9824 | 0.94891 | 0.90077 | 0.8448 | 0.78632 | 0.96077 | 0.90859 | 0.84491 | 0.77839 | 0.71387 | 0.9359 | 0.86812 | 0.79274 | 0.71868 | 0.6499 | 0.91161 | 0.83099 | 0.74615 | 0.66588 | 0.59342 | 0.85738 | 0.75758 | 0.66183 | 0.57679 | 0.5035 | 0.78826 | 0.67781 | 0.5798 | 0.49697 | 0.42798
153 |  | 0.99725 | 0.98643 | 0.96274 | 0.92597 | 0.87892 | 0.9831 | 0.95056 | 0.90346 | 0.84841 | 0.79067 | 0.96211 | 0.91112 | 0.84852 | 0.78283 | 0.71888 | 0.93784 | 0.87136 | 0.79702 | 0.72366 | 0.65531 | 0.91404 | 0.83476 | 0.75088 | 0.6712 | 0.59905 | 0.86074 | 0.76219 | 0.66718 | 0.58248 | 0.50927 | 0.79253 | 0.68307 | 0.58551 | 0.50278 | 0.43369
154 |  | 0.99738 | 0.98698 | 0.96399 | 0.92812 | 0.88198 | 0.98377 | 0.95215 | 0.90607 | 0.85194 | 0.79494 | 0.9634 | 0.91358 | 0.85205 | 0.78718 | 0.72382 | 0.93972 | 0.87452 | 0.80121 | 0.72857 | 0.66066 | 0.91641 | 0.83845 | 0.75553 | 0.67646 | 0.60462 | 0.86402 | 0.76673 | 0.67246 | 0.58812 | 0.51499 | 0.79672 | 0.68826 | 0.59117 | 0.50855 | 0.43937
155 |  | 0.99751 | 0.9875 | 0.96521 | 0.93021 | 0.88497 | 0.98441 | 0.95369 | 0.90861 | 0.8554 | 0.79914 | 0.96465 | 0.91598 | 0.8555 | 0.79146 | 0.72869 | 0.94154 | 0.87761 | 0.80532 | 0.73339 | 0.66593 | 0.91871 | 0.84206 | 0.76011 | 0.68164 | 0.61014 | 0.86723 | 0.77118 | 0.67768 | 0.5937 | 0.52068 | 0.80083 | 0.69338 | 0.59677 | 0.51429 | 0.44502
156 |  | 0.99763 | 0.988 | 0.96638 | 0.93223 | 0.88789 | 0.98503 | 0.95518 | 0.91109 | 0.85878 | 0.80325 | 0.96586 | 0.91831 | 0.85887 | 0.79566 | 0.73348 | 0.94331 | 0.88063 | 0.80935 | 0.73815 | 0.67115 | 0.92095 | 0.8456 | 0.76461 | 0.68676 | 0.6156 | 0.87037 | 0.77556 | 0.68282 | 0.59923 | 0.52632 | 0.80486 | 0.69843 | 0.60231 | 0.51998 | 0.45065
157 |  | 0.99775 | 0.98847 | 0.96752 | 0.9342 | 0.89073 | 0.98562 | 0.95662 | 0.9135 | 0.86208 | 0.80729 | 0.96702 | 0.92057 | 0.86217 | 0.79978 | 0.73819 | 0.94503 | 0.88357 | 0.81331 | 0.74283 | 0.67629 | 0.92313 | 0.84906 | 0.76903 | 0.69181 | 0.621 | 0.87344 | 0.77986 | 0.6879 | 0.6047 | 0.53192 | 0.80882 | 0.70341 | 0.60781 | 0.52564 | 0.45626
158 |  | 0.99785 | 0.98893 | 0.96861 | 0.93611 | 0.89351 | 0.98619 | 0.95802 | 0.91585 | 0.86531 | 0.81125 | 0.96814 | 0.92278 | 0.8654 | 0.80383 | 0.74284 | 0.94669 | 0.88644 | 0.81719 | 0.74743 | 0.68137 | 0.92525 | 0.85244 | 0.77338 | 0.6968 | 0.62634 | 0.87643 | 0.78409 | 0.69291 | 0.61011 | 0.53749 | 0.81271 | 0.70832 | 0.61324 | 0.53125 | 0.46183
159 |  | 0.99796 | 0.98937 | 0.96967 | 0.93797 | 0.89621 | 0.98673 | 0.95937 | 0.91813 | 0.86846 | 0.81514 | 0.96923 | 0.92492 | 0.86855 | 0.8078 | 0.74741 | 0.94831 | 0.88925 | 0.82099 | 0.75197 | 0.68638 | 0.92731 | 0.85576 | 0.77766 | 0.70171 | 0.63163 | 0.87936 | 0.78825 | 0.69785 | 0.61548 | 0.543 | 0.81652 | 0.71316 | 0.61862 | 0.53682 | 0.46738
160 |  | 0.99806 | 0.9898 | 0.97069 | 0.93977 | 0.89885 | 0.98726 | 0.96068 | 0.92036 | 0.87155 | 0.81895 | 0.97027 | 0.92701 | 0.87163 | 0.81169 | 0.75191 | 0.94987 | 0.89199 | 0.82473 | 0.75643 | 0.69133 | 0.92931 | 0.859 | 0.78187 | 0.70656 | 0.63686 | 0.88222 | 0.79233 | 0.70273 | 0.62078 | 0.54848 | 0.82026 | 0.71793 | 0.62394 | 0.54235 | 0.4729
161 |  | 0.99815 | 0.9902 | 0.97168 | 0.94152 | 0.90143 | 0.98776 | 0.96194 | 0.92252 | 0.87457 | 0.82269 | 0.97129 | 0.92904 | 0.87465 | 0.81552 | 0.75634 | 0.95139 | 0.89466 | 0.82839 | 0.76082 | 0.69622 | 0.93126 | 0.86218 | 0.786 | 0.71134 | 0.64203 | 0.88502 | 0.79634 | 0.70754 | 0.62603 | 0.55391 | 0.82393 | 0.72263 | 0.62921 | 0.54784 | 0.47839
162 |  | 0.99824 | 0.99059 | 0.97263 | 0.94322 | 0.90394 | 0.98824 | 0.96317 | 0.92463 | 0.87752 | 0.82635 | 0.97226 | 0.93101 | 0.87759 | 0.81927 | 0.7607 | 0.95286 | 0.89727 | 0.83197 | 0.76514 | 0.70104 | 0.93316 | 0.86528 | 0.79006 | 0.71606 | 0.64714 | 0.88775 | 0.80028 | 0.71228 | 0.63123 | 0.5593 | 0.82753 | 0.72727 | 0.63441 | 0.55328 | 0.48386
163 |  | 0.99832 | 0.99096 | 0.97355 | 0.94488 | 0.90638 | 0.9887 | 0.96435 | 0.92668 | 0.8804 | 0.82995 | 0.97321 | 0.93293 | 0.88047 | 0.82295 | 0.765 | 0.95429 | 0.89981 | 0.83549 | 0.76939 | 0.70579 | 0.935 | 0.86832 | 0.79405 | 0.72071 | 0.6522 | 0.89042 | 0.80415 | 0.71696 | 0.63636 | 0.56465 | 0.83106 | 0.73184 | 0.63957 | 0.55868 | 0.48929
164 |  | 0.9984 | 0.99132 | 0.97444 | 0.94648 | 0.90877 | 0.98915 | 0.9655 | 0.92867 | 0.88322 | 0.83348 | 0.97412 | 0.9348 | 0.88329 | 0.82656 | 0.76922 | 0.95567 | 0.9023 | 0.83894 | 0.77357 | 0.71048 | 0.9368 | 0.87129 | 0.79797 | 0.72529 | 0.6572 | 0.89302 | 0.80795 | 0.72157 | 0.64145 | 0.56995 | 0.83452 | 0.73634 | 0.64466 | 0.56404 | 0.49469
165 |  | 0.99848 | 0.99167 | 0.9753 | 0.94803 | 0.9111 | 0.98957 | 0.96661 | 0.93061 | 0.88597 | 0.83693 | 0.97499 | 0.93661 | 0.88604 | 0.8301 | 0.77337 | 0.95701 | 0.90472 | 0.84232 | 0.77768 | 0.71511 | 0.93854 | 0.8742 | 0.80183 | 0.72981 | 0.66214 | 0.89557 | 0.81168 | 0.72612 | 0.64648 | 0.5752 | 0.83791 | 0.74078 | 0.6497 | 0.56935 | 0.50005
166 |  | 0.99855 | 0.99199 | 0.97613 | 0.94955 | 0.91337 | 0.98998 | 0.96768 | 0.9325 | 0.88866 | 0.84032 | 0.97584 | 0.93837 | 0.88872 | 0.83358 | 0.77746 | 0.95832 | 0.90709 | 0.84564 | 0.78173 | 0.71967 | 0.94024 | 0.87705 | 0.80561 | 0.73426 | 0.66702 | 0.89805 | 0.81535 | 0.7306 | 0.65145 | 0.58042 | 0.84124 | 0.74515 | 0.65469 | 0.57462 | 0.50539
167 |  | 0.99862 | 0.99231 | 0.97693 | 0.95101 | 0.91558 | 0.99038 | 0.96872 | 0.93434 | 0.89129 | 0.84365 | 0.97666 | 0.94009 | 0.89135 | 0.83698 | 0.78148 | 0.95958 | 0.90939 | 0.84888 | 0.78571 | 0.72418 | 0.94189 | 0.87983 | 0.80933 | 0.73865 | 0.67185 | 0.90048 | 0.81894 | 0.73502 | 0.65636 | 0.58558 | 0.8445 | 0.74946 | 0.65961 | 0.57985 | 0.51069
168 |  | 0.99869 | 0.99261 | 0.9777 | 0.95244 | 0.91774 | 0.99075 | 0.96973 | 0.93613 | 0.89386 | 0.84691 | 0.97746 | 0.94176 | 0.89392 | 0.84033 | 0.78543 | 0.9608 | 0.91164 | 0.85207 | 0.78962 | 0.72861 | 0.94349 | 0.88255 | 0.81298 | 0.74298 | 0.67662 | 0.90286 | 0.82248 | 0.73938 | 0.66123 | 0.5907 | 0.8477 | 0.7537 | 0.66448 | 0.58502 | 0.51596
169 |  | 0.99875 | 0.9929 | 0.97845 | 0.95382 | 0.91984 | 0.99112 | 0.9707 | 0.93786 | 0.89637 | 0.8501 | 0.97822 | 0.94338 | 0.89642 | 0.8436 | 0.78932 | 0.96199 | 0.91384 | 0.85519 | 0.79347 | 0.73299 | 0.94505 | 0.88522 | 0.81657 | 0.74724 | 0.68133 | 0.90517 | 0.82595 | 0.74368 | 0.66603 | 0.59578 | 0.85084 | 0.75788 | 0.6693 | 0.59016 | 0.5212
170 |  | 0.99881 | 0.99318 | 0.97917 | 0.95516 | 0.92189 | 0.99146 | 0.97164 | 0.93956 | 0.89882 | 0.85323 | 0.97896 | 0.94496 | 0.89887 | 0.84682 | 0.79315 | 0.96313 | 0.91598 | 0.85824 | 0.79726 | 0.73731 | 0.94657 | 0.88782 | 0.8201 | 0.75145 | 0.68598 | 0.90743 | 0.82935 | 0.74791 | 0.67078 | 0.60081 | 0.85392 | 0.762 | 0.67406 | 0.59524 | 0.5264
171 |  | 0.99887 | 0.99345 | 0.97987 | 0.95647 | 0.92389 | 0.9918 | 0.97255 | 0.9412 | 0.90121 | 0.8563 | 0.97967 | 0.94649 | 0.90127 | 0.84997 | 0.79691 | 0.96425 | 0.91807 | 0.86124 | 0.80098 | 0.74156 | 0.94804 | 0.89037 | 0.82356 | 0.75559 | 0.69058 | 0.90964 | 0.8327 | 0.75208 | 0.67548 | 0.60579 | 0.85693 | 0.76605 | 0.67876 | 0.60028 | 0.53156
172 |  | 0.99892 | 0.99371 | 0.98054 | 0.95773 | 0.92584 | 0.99212 | 0.97343 | 0.94281 | 0.90355 | 0.85931 | 0.98036 | 0.94798 | 0.9036 | 0.85306 | 0.80061 | 0.96533 | 0.92011 | 0.86417 | 0.80463 | 0.74576 | 0.94947 | 0.89286 | 0.82696 | 0.75966 | 0.69512 | 0.9118 | 0.83598 | 0.75619 | 0.68012 | 0.61073 | 0.85989 | 0.77005 | 0.68341 | 0.60528 | 0.53669
173 |  | 0.99897 | 0.99395 | 0.98119 | 0.95896 | 0.92774 | 0.99242 | 0.97428 | 0.94436 | 0.90584 | 0.86226 | 0.98102 | 0.94943 | 0.90589 | 0.85609 | 0.80425 | 0.96638 | 0.9221 | 0.86705 | 0.80823 | 0.74989 | 0.95087 | 0.89529 | 0.83029 | 0.76368 | 0.69961 | 0.91391 | 0.8392 | 0.76024 | 0.6847 | 0.61562 | 0.86279 | 0.77398 | 0.688 | 0.61023 | 0.54179
174 |  | 0.99902 | 0.99419 | 0.98182 | 0.96015 | 0.92959 | 0.99272 | 0.97511 | 0.94588 | 0.90807 | 0.86515 | 0.98166 | 0.95083 | 0.90812 | 0.85906 | 0.80782 | 0.96739 | 0.92404 | 0.86987 | 0.81176 | 0.75396 | 0.95222 | 0.89767 | 0.83357 | 0.76764 | 0.70404 | 0.91596 | 0.84236 | 0.76423 | 0.68924 | 0.62046 | 0.86563 | 0.77785 | 0.69253 | 0.61513 | 0.54684
175 |  | 0.99906 | 0.99442 | 0.98243 | 0.96131 | 0.93139 | 0.993 | 0.9759 | 0.94735 | 0.91025 | 0.86798 | 0.98228 | 0.9522 | 0.9103 | 0.86197 | 0.81134 | 0.96838 | 0.92593 | 0.87263 | 0.81524 | 0.75798 | 0.95354 | 0.9 | 0.83679 | 0.77154 | 0.70842 | 0.91797 | 0.84546 | 0.76816 | 0.69371 | 0.62526 | 0.86841 | 0.78166 | 0.69701 | 0.61999 | 0.55187
176 |  | 0.99911 | 0.99464 | 0.98301 | 0.96243 | 0.93315 | 0.99327 | 0.97667 | 0.94879 | 0.91238 | 0.87075 | 0.98288 | 0.95353 | 0.91242 | 0.86482 | 0.8148 | 0.96933 | 0.92778 | 0.87533 | 0.81865 | 0.76194 | 0.95482 | 0.90228 | 0.83995 | 0.77538 | 0.71274 | 0.91993 | 0.8485 | 0.77203 | 0.69814 | 0.63001 | 0.87114 | 0.78541 | 0.70144 | 0.6248 | 0.55685
177 |  | 0.99915 | 0.99485 | 0.98358 | 0.96352 | 0.93486 | 0.99354 | 0.97742 | 0.95018 | 0.91446 | 0.87347 | 0.98346 | 0.95483 | 0.9145 | 0.86762 | 0.81819 | 0.97026 | 0.92958 | 0.87798 | 0.82201 | 0.76584 | 0.95607 | 0.9045 | 0.84305 | 0.77916 | 0.717 | 0.92185 | 0.85149 | 0.77584 | 0.70251 | 0.63471 | 0.87381 | 0.7891 | 0.70581 | 0.62957 | 0.5618
178 |  | 0.99919 | 0.99505 | 0.98413 | 0.96458 | 0.93653 | 0.99379 | 0.97814 | 0.95154 | 0.91649 | 0.87613 | 0.98402 | 0.95608 | 0.91653 | 0.87036 | 0.82153 | 0.97115 | 0.93133 | 0.88057 | 0.82531 | 0.76968 | 0.95728 | 0.90668 | 0.84609 | 0.78288 | 0.72122 | 0.92371 | 0.85442 | 0.7796 | 0.70682 | 0.63937 | 0.87643 | 0.79274 | 0.71013 | 0.63428 | 0.56671
179 |  | 0.99923 | 0.99524 | 0.98466 | 0.96561 | 0.93816 | 0.99403 | 0.97884 | 0.95286 | 0.91848 | 0.87874 | 0.98455 | 0.95731 | 0.91851 | 0.87305 | 0.82481 | 0.97202 | 0.93304 | 0.88311 | 0.82855 | 0.77346 | 0.95846 | 0.9088 | 0.84908 | 0.78655 | 0.72537 | 0.92554 | 0.8573 | 0.78329 | 0.71109 | 0.64398 | 0.879 | 0.79631 | 0.7144 | 0.63896 | 0.57158
180 |  | 0.99926 | 0.99542 | 0.98517 | 0.96661 | 0.93974 | 0.99426 | 0.97952 | 0.95415 | 0.92041 | 0.8813 | 0.98507 | 0.95849 | 0.92045 | 0.87568 | 0.82804 | 0.97287 | 0.93471 | 0.8856 | 0.83173 | 0.77719 | 0.9596 | 0.91088 | 0.85201 | 0.79016 | 0.72948 | 0.92732 | 0.86012 | 0.78694 | 0.7153 | 0.64855 | 0.88151 | 0.79983 | 0.71861 | 0.64358 | 0.57641
181 |  | 0.9993 | 0.9956 | 0.98566 | 0.96758 | 0.94129 | 0.99448 | 0.98017 | 0.95539 | 0.92231 | 0.8838 | 0.98558 | 0.95965 | 0.92234 | 0.87826 | 0.83121 | 0.97368 | 0.93634 | 0.88804 | 0.83486 | 0.78087 | 0.96071 | 0.91292 | 0.85489 | 0.79371 | 0.73353 | 0.92906 | 0.86289 | 0.79052 | 0.71945 | 0.65307 | 0.88398 | 0.8033 | 0.72276 | 0.64816 | 0.58121
182 |  | 0.99933 | 0.99577 | 0.98614 | 0.96851 | 0.94279 | 0.99469 | 0.9808 | 0.95661 | 0.92415 | 0.88625 | 0.98606 | 0.96077 | 0.92419 | 0.88079 | 0.83432 | 0.97447 | 0.93793 | 0.89042 | 0.83793 | 0.78449 | 0.9618 | 0.9149 | 0.85772 | 0.79721 | 0.73753 | 0.93076 | 0.8656 | 0.79405 | 0.72356 | 0.65754 | 0.88639 | 0.80671 | 0.72687 | 0.65269 | 0.58597
183 |  | 0.99936 | 0.99594 | 0.98659 | 0.96943 | 0.94426 | 0.9949 | 0.98142 | 0.95779 | 0.92596 | 0.88866 | 0.98653 | 0.96186 | 0.92599 | 0.88327 | 0.83738 | 0.97524 | 0.93948 | 0.89276 | 0.84095 | 0.78805 | 0.96285 | 0.91685 | 0.86049 | 0.80066 | 0.74147 | 0.93241 | 0.86827 | 0.79753 | 0.72761 | 0.66197 | 0.88876 | 0.81006 | 0.73092 | 0.65718 | 0.59069
184 |  | 0.99939 | 0.99609 | 0.98704 | 0.97031 | 0.94569 | 0.99509 | 0.98201 | 0.95894 | 0.92772 | 0.89101 | 0.98698 | 0.96292 | 0.92775 | 0.8857 | 0.84039 | 0.97599 | 0.94099 | 0.89505 | 0.84392 | 0.79156 | 0.96387 | 0.91874 | 0.86321 | 0.80405 | 0.74536 | 0.93403 | 0.87088 | 0.80095 | 0.73161 | 0.66635 | 0.89107 | 0.81336 | 0.73492 | 0.66162 | 0.59537
185 |  | 0.99942 | 0.99624 | 0.98747 | 0.97117 | 0.94708 | 0.99528 | 0.98258 | 0.96006 | 0.92944 | 0.89331 | 0.98742 | 0.96395 | 0.92947 | 0.88808 | 0.84335 | 0.97671 | 0.94246 | 0.89729 | 0.84683 | 0.79502 | 0.96486 | 0.9206 | 0.86588 | 0.80738 | 0.7492 | 0.93561 | 0.87344 | 0.80432 | 0.73556 | 0.67068 | 0.89334 | 0.81661 | 0.73886 | 0.66601 | 0.60001
186 |  | 0.99945 | 0.99639 | 0.98788 | 0.97201 | 0.94844 | 0.99546 | 0.98313 | 0.96114 | 0.93112 | 0.89557 | 0.98784 | 0.96495 | 0.93114 | 0.89041 | 0.84625 | 0.97741 | 0.94389 | 0.89948 | 0.8497 | 0.79842 | 0.96583 | 0.92241 | 0.8685 | 0.81067 | 0.75299 | 0.93715 | 0.87595 | 0.80763 | 0.73946 | 0.67497 | 0.89557 | 0.8198 | 0.74276 | 0.67036 | 0.60461
187 |  | 0.99947 | 0.99653 | 0.98828 | 0.97282 | 0.94976 | 0.99564 | 0.98367 | 0.9622 | 0.93276 | 0.89778 | 0.98825 | 0.96593 | 0.93278 | 0.89269 | 0.8491 | 0.97809 | 0.94529 | 0.90163 | 0.85251 | 0.80177 | 0.96677 | 0.92419 | 0.87107 | 0.8139 | 0.75673 | 0.93865 | 0.87842 | 0.8109 | 0.74331 | 0.67921 | 0.89775 | 0.82294 | 0.74661 | 0.67466 | 0.60918
188 |  | 0.9995 | 0.99666 | 0.98867 | 0.9736 | 0.95105 | 0.99581 | 0.98419 | 0.96323 | 0.93436 | 0.89994 | 0.98864 | 0.96687 | 0.93438 | 0.89493 | 0.8519 | 0.97874 | 0.94666 | 0.90373 | 0.85527 | 0.80508 | 0.96768 | 0.92592 | 0.87359 | 0.81708 | 0.76042 | 0.94012 | 0.88084 | 0.81411 | 0.74711 | 0.68341 | 0.89988 | 0.82603 | 0.7504 | 0.67891 | 0.6137
189 |  | 0.99952 | 0.99679 | 0.98904 | 0.97436 | 0.9523 | 0.99597 | 0.98469 | 0.96423 | 0.93592 | 0.90206 | 0.98902 | 0.96779 | 0.93594 | 0.89712 | 0.85465 | 0.97938 | 0.94799 | 0.90579 | 0.85798 | 0.80833 | 0.96857 | 0.92761 | 0.87607 | 0.82021 | 0.76406 | 0.94155 | 0.88321 | 0.81727 | 0.75086 | 0.68756 | 0.90197 | 0.82908 | 0.75414 | 0.68312 | 0.61819
190 |  | 0.99954 | 0.99691 | 0.98941 | 0.9751 | 0.95352 | 0.99612 | 0.98518 | 0.9652 | 0.93745 | 0.90414 | 0.98939 | 0.96869 | 0.93747 | 0.89927 | 0.85736 | 0.98 | 0.94928 | 0.9078 | 0.86064 | 0.81152 | 0.96943 | 0.92926 | 0.87849 | 0.82329 | 0.76765 | 0.94295 | 0.88553 | 0.82038 | 0.75456 | 0.69166 | 0.90402 | 0.83207 | 0.75784 | 0.68728 | 0.62263
191 |  | 0.99956 | 0.99703 | 0.98975 | 0.97582 | 0.95472 | 0.99627 | 0.98565 | 0.96615 | 0.93894 | 0.90617 | 0.98974 | 0.96956 | 0.93896 | 0.90137 | 0.86001 | 0.9806 | 0.95055 | 0.90978 | 0.86326 | 0.81467 | 0.97027 | 0.93088 | 0.88088 | 0.82632 | 0.77119 | 0.94431 | 0.88781 | 0.82345 | 0.75821 | 0.69572 | 0.90602 | 0.83501 | 0.76148 | 0.6914 | 0.62704
192 |  | 0.99958 | 0.99714 | 0.99009 | 0.97652 | 0.95588 | 0.99641 | 0.9861 | 0.96707 | 0.94039 | 0.90816 | 0.99008 | 0.9704 | 0.94041 | 0.90343 | 0.86262 | 0.98118 | 0.95178 | 0.91171 | 0.86583 | 0.81778 | 0.97108 | 0.93246 | 0.88321 | 0.8293 | 0.77468 | 0.94565 | 0.89005 | 0.82646 | 0.76181 | 0.69974 | 0.90799 | 0.8379 | 0.76508 | 0.69548 | 0.63141
193 |  | 0.9996 | 0.99725 | 0.99042 | 0.9772 | 0.95701 | 0.99655 | 0.98654 | 0.96796 | 0.94181 | 0.91011 | 0.99041 | 0.97122 | 0.94183 | 0.90545 | 0.86518 | 0.98174 | 0.95298 | 0.9136 | 0.86835 | 0.82083 | 0.97188 | 0.934 | 0.8855 | 0.83224 | 0.77812 | 0.94695 | 0.89224 | 0.82942 | 0.76537 | 0.70371 | 0.90991 | 0.84074 | 0.76863 | 0.6995 | 0.63573
194 |  | 0.99962 | 0.99736 | 0.99073 | 0.97785 | 0.95811 | 0.99668 | 0.98697 | 0.96883 | 0.94319 | 0.91202 | 0.99073 | 0.97202 | 0.94321 | 0.90743 | 0.86769 | 0.98228 | 0.95415 | 0.91545 | 0.87083 | 0.82383 | 0.97265 | 0.93551 | 0.88775 | 0.83512 | 0.78151 | 0.94821 | 0.89439 | 0.83234 | 0.76888 | 0.70763 | 0.91179 | 0.84354 | 0.77212 | 0.70349 | 0.64002
195 |  | 0.99964 | 0.99746 | 0.99104 | 0.97849 | 0.95918 | 0.99681 | 0.98738 | 0.96968 | 0.94455 | 0.91389 | 0.99104 | 0.97279 | 0.94456 | 0.90936 | 0.87016 | 0.98281 | 0.95529 | 0.91726 | 0.87326 | 0.82679 | 0.9734 | 0.93699 | 0.88996 | 0.83796 | 0.78486 | 0.94945 | 0.8965 | 0.83521 | 0.77234 | 0.71151 | 0.91364 | 0.84629 | 0.77558 | 0.70743 | 0.64427
196 |  | 0.99965 | 0.99756 | 0.99133 | 0.97911 | 0.96022 | 0.99693 | 0.98778 | 0.9705 | 0.94587 | 0.91571 | 0.99134 | 0.97354 | 0.94588 | 0.91126 | 0.87259 | 0.98333 | 0.95641 | 0.91903 | 0.87564 | 0.8297 | 0.97412 | 0.93843 | 0.89212 | 0.84076 | 0.78816 | 0.95066 | 0.89856 | 0.83803 | 0.77575 | 0.71535 | 0.91544 | 0.84899 | 0.77898 | 0.71132 | 0.64848
197 |  | 0.99967 | 0.99765 | 0.99161 | 0.97971 | 0.96124 | 0.99704 | 0.98816 | 0.9713 | 0.94716 | 0.91751 | 0.99163 | 0.97428 | 0.94717 | 0.91312 | 0.87497 | 0.98382 | 0.95749 | 0.92077 | 0.87799 | 0.83257 | 0.97483 | 0.93983 | 0.89424 | 0.8435 | 0.79141 | 0.95184 | 0.90059 | 0.84081 | 0.77911 | 0.71915 | 0.91721 | 0.85165 | 0.78234 | 0.71517 | 0.65265
198 |  | 0.99968 | 0.99774 | 0.99189 | 0.98029 | 0.96223 | 0.99716 | 0.98854 | 0.97208 | 0.94841 | 0.91926 | 0.9919 | 0.97499 | 0.94843 | 0.91493 | 0.87731 | 0.98431 | 0.95855 | 0.92247 | 0.88029 | 0.83538 | 0.97552 | 0.94121 | 0.89632 | 0.84621 | 0.79462 | 0.95299 | 0.90258 | 0.84354 | 0.78243 | 0.72289 | 0.91895 | 0.85427 | 0.78565 | 0.71897 | 0.65678
199 |  | 0.9997 | 0.99782 | 0.99215 | 0.98086 | 0.9632 | 0.99726 | 0.9889 | 0.97283 | 0.94964 | 0.92097 | 0.99217 | 0.97568 | 0.94965 | 0.91671 | 0.8796 | 0.98477 | 0.95958 | 0.92413 | 0.88255 | 0.83816 | 0.97619 | 0.94255 | 0.89836 | 0.84886 | 0.79778 | 0.95411 | 0.90452 | 0.84623 | 0.78571 | 0.7266 | 0.92064 | 0.85684 | 0.78891 | 0.72274 | 0.66087
200 |  | 0.99971 | 0.99791 | 0.99241 | 0.98141 | 0.96414 | 0.99737 | 0.98925 | 0.97357 | 0.95084 | 0.92265 | 0.99243 | 0.97635 | 0.95085 | 0.91846 | 0.88186 | 0.98523 | 0.96059 | 0.92576 | 0.88476 | 0.84089 | 0.97684 | 0.94387 | 0.90036 | 0.85148 | 0.8009 | 0.95521 | 0.90643 | 0.84887 | 0.78894 | 0.73026 | 0.9223 | 0.85936 | 0.79213 | 0.72646 | 0.66492

## E_Vuln_PGV
ID number | E1.16 | E7.15 | E16.1 | E16.2 | E16.3 | E16.4 | E16.5 | E16.6 | E16.7 | E16.8 | E16.9 | E16.10 | E16.11 | E16.12 | E16.13 | E16.14 | E16.15 | E16.16 | E16.17 | E16.18 | E16.19 | E16.20 | E16.21 | E16.22 | E16.23 | E19.1 | E19.2 | E19.3 | E19.4 | E19.5 | E19.6 | E19.7 | E19.8 | E19.9 | E19.10 | E19.11 | E19.12 | E19.13 | E19.14 | E19.15 | E19.16 | E19.17 | E19.18 | E19.19 | E19.20 | E19.21 | E19.22 | E19.23 | E19.24 | E19.25 | E19.26 | E19.27 | E19.28 | E19.29 | E19.30 | E19.31 | E19.32 | E19.33 | E19.34 | E19.35 | E19.36 | E19.37 | E19.38 | E19.39 | E19.40 | E19.41 | E19.42 | E19.43 | E21.12 | E21.12a | E21.12b
Infrastructure type | Hydropower plants | Roads | Transmission and distribution pipelines: buried pipelines | Transmission and distribution pipelines: buried pipelines | Transmission and distribution pipelines: buried pipelines | Transmission and distribution pipelines: buried pipelines | Transmission and distribution pipelines: buried pipelines | Transmission and distribution pipelines: buried pipelines | Transmission and distribution pipelines: buried pipelines | Transmission and distribution pipelines: buried pipelines | Transmission and distribution pipelines: buried pipelines | Transmission and distribution pipelines: buried pipelines | Transmission and distribution pipelines: buried pipelines | Transmission and distribution pipelines: buried pipelines | Transmission and distribution pipelines: buried pipelines | Transmission and distribution pipelines: buried pipelines | Transmission and distribution pipelines: buried pipelines | Transmission and distribution pipelines: buried pipelines | Transmission and distribution pipelines: buried pipelines | Transmission and distribution pipelines: buried pipelines | Transmission and distribution pipelines: buried pipelines | Transmission and distribution pipelines: buried pipelines | Transmission and distribution pipelines: buried pipelines | Transmission and distribution pipelines: buried pipelines | Transmission and distribution pipelines: buried pipelines | Sewers & interceptors: buried pipelines | Sewers & interceptors: buried pipelines | Sewers & interceptors:Buried pipelines | Sewers & interceptors:Buried pipelines | Sewers & interceptors:Buried pipelines | Sewers & interceptors:Buried pipelines | Sewers & interceptors:Buried pipelines | Sewers & interceptors:Buried pipelines | Sewers & interceptors:Buried pipelines | Sewers & interceptors:Buried pipelines | Sewers & interceptors:Buried pipelines | Sewers & interceptors:Buried pipelines | Sewers & interceptors:Buried pipelines | Sewers & interceptors:Buried pipelines | Sewers & interceptors:Buried pipelines | Sewers & interceptors:Buried pipelines | Sewers & interceptors:Buried pipelines | Sewers & interceptors:Buried pipelines | Sewers & interceptors:Buried pipelines | Sewers & interceptors:Buried pipelines | Sewers & interceptors:Buried pipelines | Sewers & interceptors:Buried pipelines | Sewers & interceptors:Buried pipelines | Sewers & interceptors:Buried pipelines | Sewers & interceptors:Buried pipelines | Sewers & interceptors:Buried pipelines | Sewers & interceptors:Buried pipelines | Sewers & interceptors:Buried pipelines | Sewers & interceptors:Buried pipelines | Sewers & interceptors:Buried pipelines | Sewers & interceptors:Buried pipelines | Sewers & interceptors:Buried pipelines | Sewers & interceptors:Buried pipelines | Sewers & interceptors:Buried pipelines | Sewers & interceptors:Buried pipelines | Sewers & interceptors:Buried pipelines | Sewers & interceptors:Buried pipelines | Sewers & interceptors:Buried pipelines | Sewers & interceptors:Buried pipelines | Sewers & interceptors:Buried pipelines | Sewers & interceptors:Buried pipelines | Sewers & interceptors:Buried pipelines | Sewers & interceptors:Buried pipelines | Educational facilities | Educational facilities | Educational facilities
Infrastructure type details | N/A | Expressway | Brittle pipelines | Brittle pipelines | Ductile pipelines | N/A | Cast iron, cement joint type, 4 to 12 inches in diameter, without seismic design | Cast iron, cement joint type, corrosive soil, 4 to 12 inches in diameter, without seismic design | Cast iron, cement joint type, non-corrosive soil, 4 to 12 inches in diameter, without seismic design | Cast iron, rubber gasket joint type, 4 to 12 inches in diameter, without seismic design | Welded steel, lap-arc welded join type, 4 to 12 inches in diameter, without seismic design | Welded steel, lap-arc welded join type, corrosive soil, 4 to 12 inches in diameter, without seismic design | Welded steel, lap-arc welded join type, non-corrosive soil, 4 to 12 inches in diameter, without seismic design | Welded steel, lap-arc welded join type, 16 inches in diameter and larger, without seismic design | Welded steel, rubber gasket join type, 4 to 12 inches in diameter, without seismic design | Welded steel, screwed join type, 4 to 12 inches in diameter, without seismic design | Welded steel, riveted join type, 4 to 12 inches in diameter, without seismic design | Abestos cement, rubber gasket join type, 4 to 12 inches in diameter, without seismic design | Abestos cement, cement joint type, 4 to 12 inches in diameter, without seismic design | Concrete with stl. Cyl., lap-arc welded join type, 16 inches in diameter and larger, without seismic design | Concrete with stl. Cyl., cement join type, 16 inches in diameter and larger, without seismic design | Concrete with stl. Cyl., rubber gasket join type, 16 inches in diameter and larger, without seismic design | PVC, rubber gasket join type, 4 to 12 inches in diameter, without seismic design | Ductile iron, rubber gasket join type, 4 to 12 inches in diameter, without seismic design | PVC, continious joint type continuous (i.e., different parts of pipes are connected with each other using glue and heating), diameter 25-500 mm | Brittle pipelines | Brittle pipelines | Abestos cement sewer gravity pipes, liquefaction zone 0 | Abestos cement sewer gravity pipes, liquefaction zone 1 | Abestos cement sewer gravity pipes, liquefaction zone 2 | Abestos cement sewer gravity pipes, liquefaction zone 3 | Abestos cement sewer gravity pipes, liquefaction zone 4 | Abestos cement sewer gravity pipes, non-liquefaction zone | Cast iron sewer gravity pipes, liquefaction zone 0 | Cast iron sewer gravity pipes, liquefaction zone 1 | Cast iron sewer gravity pipes, liquefaction zone 2 | Cast iron sewer gravity pipes, liquefaction zone 3 | Cast iron sewer gravity pipes, liquefaction zone 4 | Cast iron sewer gravity pipes, non-liquefaction zone | Concrete sewer gravity pipes, liquefaction zone 0 | Concrete sewer gravity pipes, liquefaction zone 1 | Concrete sewer gravity pipes, liquefaction zone 2 | Concrete sewer gravity pipes, liquefaction zone 3 | Concrete sewer gravity pipes, liquefaction zone 4 | Concrete sewer gravity pipes, non-liquefaction zone | Earthenware sewer gravity pipes, liquefaction zone 0 | Earthenware sewer gravity pipes, liquefaction zone 1 | Earthenware sewer gravity pipes, liquefaction zone 2 | Earthenware sewer gravity pipes, liquefaction zone 3 | Earthenware sewer gravity pipes, liquefaction zone 4 | Earthenware sewer gravity pipes, non-liquefaction zone | Reinforced concrete rubber ring sewer gravity pipes, liquefaction zone 0 | Reinforced concrete rubber ring sewer gravity pipes, liquefaction zone 1 | Reinforced concrete rubber ring sewer gravity pipes, liquefaction zone 2 | Reinforced concrete rubber ring sewer gravity pipes, liquefaction zone 3 | Reinforced concrete rubber ring sewer gravity pipes, liquefaction zone 4 | Reinforced concrete rubber ring sewer gravity pipes, non-liquefaction zone | PVC & PE sewer gravity pipes, liquefaction zone 0 | PVC & PE sewer gravity pipes, liquefaction zone 1 | PVC & PE sewer gravity pipes, liquefaction zone 2 | PVC & PE sewer gravity pipes, liquefaction zone 3 | PVC & PE sewer gravity pipes, liquefaction zone 4 | PVC & PE sewer gravity pipes, non-liquefaction zone | Sewer pressure pipes, liquefaction zone 0 | Sewer pressure pipes, liquefaction zone 1 | Sewer pressure pipes, liquefaction zone 2 | Sewer pressure pipes, liquefaction zone 3 | Sewer pressure pipes, non-liquefaction zone | Reinforced concrete four-story building | Reinforced concrete four-story building | Reinforced concrete four-story building
Peak Ground Velocity (cm/s) | Damage factor | Repair rate (repairs/km) | Repair rate (repairs/km) | Repair rate (repairs/km) | Repair rate (repairs/km) | Repair rate (repairs/km) | Repair rate (repairs/km) | Repair rate (repairs/km) | Repair rate (repairs/km) | Repair rate (repairs/km) | Repair rate (repairs/km) | Repair rate (repairs/km) | Repair rate (repairs/km) | Repair rate (repairs/km) | Repair rate (repairs/km) | Repair rate (repairs/km) | Repair rate (repairs/km) | Repair rate (repairs/km) | Repair rate (repairs/km) | Repair rate (repairs/km) | Repair rate (repairs/km) | Repair rate (repairs/km) | Repair rate (repairs/km) | Repair rate (repairs/km) | Repair rate (repairs/km) | Repair rate (repairs/km) |  | Faults/km | Faults/km | Faults/km | Faults/km | Faults/km | Faults/km | Faults/km | Faults/km | Faults/km | Faults/km | Faults/km | Faults/km | Faults/km | Faults/km | Faults/km | Faults/km | Faults/km | Faults/km | Faults/km | Faults/km | Faults/km | Faults/km | Faults/km | Faults/km | Faults/km | Faults/km | Faults/km | Faults/km | Faults/km | Faults/km | Faults/km | Faults/km | Faults/km | Faults/km | Faults/km | Faults/km | Repair rate (repairs/km) | Repair rate (repairs/km) | Repair rate (repairs/km) | Repair rate (repairs/km) | Repair rate (repairs/km) | Damage factor | Damage factor | Damage factor
0 | 0 | 0 | 0 | 0 | 0 | 0 | 0 | 0 | 0 | 0 | 0 | 0 | 0 | 0 | 0 | 0 | 0 | 0 | 0 | 0 | 0 | 0 | 0 | 0 | 0 | 0 | 0 | 0 | 0 | 0 | 0 | 0 | 0 | 0 | 0 | 0 | 0 | 0 | 0 | 0 | 0 | 0 | 0 | 0 | 0 | 0 | 0 | 0 | 0 | 0 | 0 | 0 | 0 | 0 | 0 | 0 | 0 | 0 | 0 | 0 | 0 | 0 | 0 | 0 | 0 | 0 | 0 | 0 | 0 | 0 | 0
1 | 9.4599e-19 | 0 | 0.0001 | 0.0001 | 3e-05 | 0.0024154 | 0.0024154 | 0.0033816 | 0.0016908 | 0.0019323 | 0.0014493 | 0.0021739 | 0.00072463 | 0.00036231 | 0.0016908 | 0.00314 | 0.00314 | 0.0012077 | 0.0024154 | 0.0016908 | 0.0024154 | 0.0019323 | 0.0012077 | 0.0012077 | 5.0119e-06 | 0.0001 | 3e-05 | 28.0106 | 31.7661 | 35.9671 | 37.4308 | 38.2663 | 37.4681 | 28.0106 | 31.7661 | 35.9671 | 37.4308 | 38.2663 | 37.4681 | 28.0106 | 31.7661 | 35.9671 | 37.4308 | 38.2663 | 37.4681 | 28.0106 | 31.7661 | 35.9671 | 37.4308 | 38.2663 | 37.4681 | 28.0106 | 31.7661 | 35.9671 | 37.4308 | 38.2663 | 37.4681 | 28.0106 | 31.7661 | 35.9671 | 37.4308 | 38.2663 | 37.4681 | 32.6291 | 34.7211 | 30.2114 | 36.0829 | 2.8487e-242 | 2.6002e-11 | 2.06e-11 | 3.1404e-11
2 | 3.0421e-13 | 0 | 0.00047568 | 0.00047568 | 0.0001427 | 0.0048308 | 0.0048308 | 0.0067632 | 0.0033816 | 0.0038647 | 0.0028985 | 0.0043478 | 0.0014493 | 0.00072463 | 0.0033816 | 0.0062801 | 0.0062801 | 0.0024154 | 0.0048308 | 0.0033816 | 0.0048308 | 0.0038647 | 0.0024154 | 0.0024154 | 2.9351e-05 | 0.00047568 | 0.0001427 | 31.5617 | 34.822 | 38.3689 | 39.5603 | 40.2294 | 39.6843 | 48.4841 | 34.822 | 38.3689 | 39.5603 | 40.2294 | 39.6843 | 48.4841 | 34.822 | 38.3689 | 39.5603 | 40.2294 | 39.6843 | 48.4841 | 34.822 | 38.3689 | 39.5603 | 40.2294 | 39.6843 | 48.4841 | 34.822 | 38.3689 | 39.5603 | 40.2294 | 39.6843 | 48.4841 | 34.822 | 38.3689 | 39.5603 | 40.2294 | 39.6843 | 35.5401 | 37.283 | 33.3709 | 38.4849 | 1.7908e-162 | 2.9941e-07 | 2.3815e-07 | 3.6066e-07
3 | 1.552e-10 | 0 | 0.0011845 | 0.0011845 | 0.00035534 | 0.0072463 | 0.0072463 | 0.010145 | 0.0050724 | 0.005797 | 0.0043478 | 0.0065216 | 0.0021739 | 0.0010869 | 0.0050724 | 0.0094201 | 0.0094201 | 0.0036231 | 0.0072463 | 0.0050724 | 0.0072463 | 0.005797 | 0.0036231 | 0.0036231 | 8.2539e-05 | 0.0011845 | 0.00035534 | 33.7239 | 36.6581 | 39.7956 | 40.821 | 41.3896 | 40.9969 | 48.676 | 36.6581 | 39.7956 | 40.821 | 41.3896 | 40.9969 | 48.676 | 36.6581 | 39.7956 | 40.821 | 41.3896 | 40.9969 | 48.676 | 36.6581 | 39.7956 | 40.821 | 41.3896 | 40.9969 | 48.676 | 36.6581 | 39.7956 | 40.821 | 41.3896 | 40.9969 | 48.676 | 36.6581 | 39.7956 | 40.821 | 41.3896 | 40.9969 | 37.2842 | 38.8089 | 35.2773 | 39.9115 | 3.7116e-123 | 2.1125e-05 | 1.6801e-05 | 2.545e-05
4 | 7.6465e-09 | 0 | 0.0022627 | 0.0022627 | 0.00067882 | 0.0096617 | 0.0096617 | 0.013526 | 0.0067632 | 0.0077293 | 0.005797 | 0.0086955 | 0.0028985 | 0.0014493 | 0.0067632 | 0.01256 | 0.01256 | 0.0048308 | 0.0096617 | 0.0067632 | 0.0096617 | 0.0077293 | 0.0048308 | 0.0048308 | 0.00017189 | 0.0022627 | 0.00067882 | 35.2918 | 37.9799 | 40.8163 | 41.7214 | 42.2174 | 41.9344 | 48.8094 | 37.9799 | 40.8163 | 41.7214 | 42.2174 | 41.9344 | 48.8094 | 37.9799 | 40.8163 | 41.7214 | 42.2174 | 41.9344 | 48.8094 | 37.9799 | 40.8163 | 41.7214 | 42.2174 | 41.9344 | 48.8094 | 37.9799 | 40.8163 | 41.7214 | 42.2174 | 41.9344 | 48.8094 | 37.9799 | 40.8163 | 41.7214 | 42.2174 | 41.9344 | 38.538 | 39.9024 | 36.6531 | 40.932 | 1.4814e-98 | 0.00025368 | 0.00020164 | 0.00030573
5 | 1.1655e-07 | 0 | 0.0037384 | 0.0037384 | 0.0011215 | 0.012077 | 0.012077 | 0.016908 | 0.008454 | 0.0096617 | 0.0072463 | 0.010869 | 0.0036231 | 0.0018116 | 0.008454 | 0.0157 | 0.0157 | 0.0060386 | 0.012077 | 0.008454 | 0.012077 | 0.0096617 | 0.0060386 | 0.0060386 | 0.00030365 | 0.0037384 | 0.0011215 | 36.5256 | 39.015 | 41.6124 | 42.4228 | 42.8619 | 42.6648 | 48.9112 | 39.015 | 41.6124 | 42.4228 | 42.8619 | 42.6648 | 48.9112 | 39.015 | 41.6124 | 42.4228 | 42.8619 | 42.6648 | 48.9112 | 39.015 | 41.6124 | 42.4228 | 42.8619 | 42.6648 | 48.9112 | 39.015 | 41.6124 | 42.4228 | 42.8619 | 42.6648 | 48.9112 | 39.015 | 41.6124 | 42.4228 | 42.8619 | 42.6648 | 39.5188 | 40.756 | 37.7322 | 41.7279 | 2.3466e-81 | 0.0012933 | 0.0010288 | 0.0015577
6 | 8.906e-07 | 0 | 0.0056343 | 0.0056343 | 0.0016903 | 0.014493 | 0.014493 | 0.02029 | 0.010145 | 0.011594 | 0.0086955 | 0.013043 | 0.0043478 | 0.0021739 | 0.010145 | 0.01884 | 0.01884 | 0.0072463 | 0.014493 | 0.010145 | 0.014493 | 0.011594 | 0.0072463 | 0.0072463 | 0.00048338 | 0.0056343 | 0.0016903 | 37.5442 | 39.8666 | 42.2654 | 42.9977 | 43.3899 | 43.2635 | 48.9935 | 39.8666 | 42.2654 | 42.9977 | 43.3899 | 43.2635 | 48.9935 | 39.8666 | 42.2654 | 42.9977 | 43.3899 | 43.2635 | 48.9935 | 39.8666 | 42.2654 | 42.9977 | 43.3899 | 43.2635 | 48.9935 | 39.8666 | 42.2654 | 42.9977 | 43.3899 | 43.2635 | 48.9935 | 39.8666 | 42.2654 | 42.9977 | 43.3899 | 43.2635 | 40.3253 | 41.4568 | 38.6212 | 42.3807 | 1.5976e-68 | 0.0040502 | 0.0032368 | 0.0048637
7 | 4.3504e-06 | 0 | 0.0079702 | 0.0079702 | 0.0023911 | 0.016908 | 0.016908 | 0.023671 | 0.011836 | 0.013526 | 0.010145 | 0.015217 | 0.0050724 | 0.0025362 | 0.011836 | 0.02198 | 0.02198 | 0.008454 | 0.016908 | 0.011836 | 0.016908 | 0.013526 | 0.008454 | 0.008454 | 0.00071614 | 0.0079702 | 0.0023911 | 38.4123 | 40.5904 | 42.8192 | 43.485 | 43.8373 | 43.7709 | 49.0622 | 40.5904 | 42.8192 | 43.485 | 43.8373 | 43.7709 | 49.0622 | 40.5904 | 42.8192 | 43.485 | 43.8373 | 43.7709 | 49.0622 | 40.5904 | 42.8192 | 43.485 | 43.8373 | 43.7709 | 49.0622 | 40.5904 | 42.8192 | 43.485 | 43.8373 | 43.7709 | 49.0622 | 40.5904 | 42.8192 | 43.485 | 43.8373 | 43.7709 | 41.0103 | 42.0515 | 39.3775 | 42.9343 | 1.5773e-58 | 0.0093461 | 0.007544 | 0.011148
8 | 1.5597e-05 | 0 | 0.010763 | 0.010763 | 0.003229 | 0.019323 | 0.019323 | 0.027053 | 0.013526 | 0.015459 | 0.011594 | 0.017391 | 0.005797 | 0.0028985 | 0.013526 | 0.02512 | 0.02512 | 0.0096617 | 0.019323 | 0.013526 | 0.019323 | 0.015459 | 0.0096617 | 0.0096617 | 0.0010067 | 0.010763 | 0.003229 | 39.169 | 41.22 | 43.3001 | 43.9078 | 44.2254 | 44.2112 | 49.1213 | 41.22 | 43.3001 | 43.9078 | 44.2254 | 44.2112 | 49.1213 | 41.22 | 43.3001 | 43.9078 | 44.2254 | 44.2112 | 49.1213 | 41.22 | 43.3001 | 43.9078 | 44.2254 | 44.2112 | 49.1213 | 41.22 | 43.3001 | 43.9078 | 44.2254 | 44.2112 | 49.1213 | 41.22 | 43.3001 | 43.9078 | 44.2254 | 44.2112 | 41.606 | 42.5681 | 40.0359 | 43.415 | 1.6675e-50 | 0.017583 | 0.014417 | 0.020749
9 | 4.47e-05 | 0 | 0.01403 | 0.01403 | 0.0042089 | 0.021739 | 0.021739 | 0.030434 | 0.015217 | 0.017391 | 0.013043 | 0.019565 | 0.0065216 | 0.0032608 | 0.015217 | 0.02826 | 0.02826 | 0.010869 | 0.021739 | 0.015217 | 0.021739 | 0.017391 | 0.010869 | 0.010869 | 0.0013593 | 0.01403 | 0.0042089 | 39.8399 | 41.7772 | 43.7251 | 44.2814 | 44.5683 | 44.6003 | 49.173 | 41.7772 | 43.7251 | 44.2814 | 44.5683 | 44.6003 | 49.173 | 41.7772 | 43.7251 | 44.2814 | 44.5683 | 44.6003 | 49.173 | 41.7772 | 43.7251 | 44.2814 | 44.5683 | 44.6003 | 49.173 | 41.7772 | 43.7251 | 44.2814 | 44.5683 | 44.6003 | 49.173 | 41.7772 | 43.7251 | 44.2814 | 44.5683 | 44.6003 | 42.133 | 43.0248 | 40.619 | 43.8398 | 6.4873e-44 | 0.028671 | 0.023985 | 0.033357
10 | 0.0001083 | 0 | 0.017783 | 0.017783 | 0.0053348 | 0.024154 | 0.024154 | 0.033816 | 0.016908 | 0.019323 | 0.014493 | 0.021739 | 0.0072463 | 0.0036231 | 0.016908 | 0.0314 | 0.0314 | 0.012077 | 0.024154 | 0.016908 | 0.024154 | 0.019323 | 0.012077 | 0.012077 | 0.0017783 | 0.017783 | 0.0053348 | 40.4426 | 42.2771 | 44.1058 | 44.616 | 44.8753 | 44.9487 | 49.2189 | 42.2771 | 44.1058 | 44.616 | 44.8753 | 44.9487 | 49.2189 | 42.2771 | 44.1058 | 44.616 | 44.8753 | 44.9487 | 49.2189 | 42.2771 | 44.1058 | 44.616 | 44.8753 | 44.9487 | 49.2189 | 42.2771 | 44.1058 | 44.616 | 44.8753 | 44.9487 | 49.2189 | 42.2771 | 44.1058 | 44.616 | 44.8753 | 44.9487 | 42.6056 | 43.4341 | 41.1424 | 44.2204 | 2.0884e-38 | 0.042151 | 0.036059 | 0.048242
11 | 0.00023053 | 0 | 0.022036 | 0.022036 | 0.0066108 | 0.02657 | 0.02657 | 0.037197 | 0.018599 | 0.021256 | 0.015942 | 0.023913 | 0.0079709 | 0.0039854 | 0.018599 | 0.034541 | 0.034541 | 0.013285 | 0.02657 | 0.018599 | 0.02657 | 0.021256 | 0.013285 | 0.013285 | 0.0022675 | 0.022036 | 0.0066108 | 40.9897 | 42.7304 | 44.4508 | 44.919 | 45.1533 | 45.2642 | 49.2602 | 42.7304 | 44.4508 | 44.919 | 45.1533 | 45.2642 | 49.2602 | 42.7304 | 44.4508 | 44.919 | 45.1533 | 45.2642 | 49.2602 | 42.7304 | 44.4508 | 44.919 | 45.1533 | 45.2642 | 49.2602 | 42.7304 | 44.4508 | 44.919 | 45.1533 | 45.2642 | 49.2602 | 42.7304 | 44.4508 | 44.919 | 45.1533 | 45.2642 | 43.0341 | 43.805 | 41.6173 | 44.5651 | 9.7137e-34 | 0.057375 | 0.050198 | 0.064552
12 | 0.0004431 | 0 | 0.026801 | 0.026801 | 0.0080404 | 0.028985 | 0.028985 | 0.040579 | 0.02029 | 0.023188 | 0.017391 | 0.026087 | 0.0086955 | 0.0043478 | 0.02029 | 0.037681 | 0.037681 | 0.014493 | 0.028985 | 0.02029 | 0.028985 | 0.023188 | 0.014493 | 0.014493 | 0.0028308 | 0.026801 | 0.0080404 | 41.4908 | 43.145 | 44.766 | 45.1959 | 45.4073 | 45.5525 | 49.2976 | 43.145 | 44.766 | 45.1959 | 45.4073 | 45.5525 | 49.2976 | 43.145 | 44.766 | 45.1959 | 45.4073 | 45.5525 | 49.2976 | 43.145 | 44.766 | 45.1959 | 45.4073 | 45.5525 | 49.2976 | 43.145 | 44.766 | 45.1959 | 45.4073 | 45.5525 | 49.2976 | 43.145 | 44.766 | 45.1959 | 45.4073 | 45.5525 | 43.426 | 44.1441 | 42.0518 | 44.8802 | 9.7194e-30 | 0.073668 | 0.065812 | 0.081525
13 | 0.0007846 | 0 | 0.03209 | 0.03209 | 0.0096271 | 0.0314 | 0.0314 | 0.043961 | 0.02198 | 0.02512 | 0.01884 | 0.02826 | 0.0094201 | 0.0047101 | 0.02198 | 0.040821 | 0.040821 | 0.0157 | 0.0314 | 0.02198 | 0.0314 | 0.02512 | 0.0157 | 0.0157 | 0.0034718 | 0.03209 | 0.0096271 | 41.953 | 43.5271 | 45.0563 | 45.4509 | 45.6412 | 45.8179 | 49.3319 | 43.5271 | 45.0563 | 45.4509 | 45.6412 | 45.8179 | 49.3319 | 43.5271 | 45.0563 | 45.4509 | 45.6412 | 45.8179 | 49.3319 | 43.5271 | 45.0563 | 45.4509 | 45.6412 | 45.8179 | 49.3319 | 43.5271 | 45.0563 | 45.4509 | 45.6412 | 45.8179 | 49.3319 | 43.5271 | 45.0563 | 45.4509 | 45.6412 | 45.8179 | 43.7871 | 44.4564 | 42.4524 | 45.1703 | 2.804e-26 | 0.090425 | 0.082268 | 0.098582
14 | 0.0012992 | 0 | 0.037913 | 0.037913 | 0.011374 | 0.033816 | 0.033816 | 0.047342 | 0.023671 | 0.027053 | 0.02029 | 0.030434 | 0.010145 | 0.0050724 | 0.023671 | 0.043961 | 0.043961 | 0.016908 | 0.033816 | 0.023671 | 0.033816 | 0.027053 | 0.016908 | 0.016908 | 0.004194 | 0.037913 | 0.011374 | 42.3818 | 43.8815 | 45.3254 | 45.687 | 45.8578 | 46.0639 | 49.3635 | 43.8815 | 45.3254 | 45.687 | 45.8578 | 46.0639 | 49.3635 | 43.8815 | 45.3254 | 45.687 | 45.8578 | 46.0639 | 49.3635 | 43.8815 | 45.3254 | 45.687 | 45.8578 | 46.0639 | 49.3635 | 43.8815 | 45.3254 | 45.687 | 45.8578 | 46.0639 | 49.3635 | 43.8815 | 45.3254 | 45.687 | 45.8578 | 46.0639 | 44.1218 | 44.7459 | 42.824 | 45.4392 | 2.9095e-23 | 0.10716 | 0.098983 | 0.11534
15 | 0.002035 | 0 | 0.04428 | 0.04428 | 0.013284 | 0.036231 | 0.036231 | 0.050724 | 0.025362 | 0.028985 | 0.021739 | 0.032608 | 0.010869 | 0.0054347 | 0.025362 | 0.047101 | 0.047101 | 0.018116 | 0.036231 | 0.025362 | 0.036231 | 0.028985 | 0.018116 | 0.018116 | 0.0050007 | 0.04428 | 0.013284 | 42.7819 | 44.2118 | 45.576 | 45.9071 | 46.0596 | 46.2929 | 49.3928 | 44.2118 | 45.576 | 45.9071 | 46.0596 | 46.2929 | 49.3928 | 44.2118 | 45.576 | 45.9071 | 46.0596 | 46.2929 | 49.3928 | 44.2118 | 45.576 | 45.9071 | 46.0596 | 46.2929 | 49.3928 | 44.2118 | 45.576 | 45.9071 | 46.0596 | 46.2929 | 49.3928 | 44.2118 | 45.576 | 45.9071 | 46.0596 | 46.2929 | 44.4339 | 45.0156 | 43.1706 | 45.6897 | 1.2875e-20 | 0.12352 | 0.11548 | 0.13156
16 | 0.003042 | 0 | 0.0512 | 0.0512 | 0.01536 | 0.038647 | 0.038647 | 0.054105 | 0.027053 | 0.030917 | 0.023188 | 0.034782 | 0.011594 | 0.005797 | 0.027053 | 0.050241 | 0.050241 | 0.019323 | 0.038647 | 0.027053 | 0.038647 | 0.030917 | 0.019323 | 0.019323 | 0.0058953 | 0.0512 | 0.01536 | 43.1569 | 44.5211 | 45.8106 | 46.113 | 46.2484 | 46.5073 | 49.42 | 44.5211 | 45.8106 | 46.113 | 46.2484 | 46.5073 | 49.42 | 44.5211 | 45.8106 | 46.113 | 46.2484 | 46.5073 | 49.42 | 44.5211 | 45.8106 | 46.113 | 46.2484 | 46.5073 | 49.42 | 44.5211 | 45.8106 | 46.113 | 46.2484 | 46.5073 | 49.42 | 44.5211 | 45.8106 | 46.113 | 46.2484 | 46.5073 | 44.7261 | 45.2682 | 43.4952 | 45.9242 | 2.7774e-18 | 0.13927 | 0.13142 | 0.14712
17 | 0.0043702 | 0 | 0.058683 | 0.058683 | 0.017605 | 0.041062 | 0.041062 | 0.057487 | 0.028744 | 0.03285 | 0.024637 | 0.036956 | 0.012319 | 0.0061593 | 0.028744 | 0.053381 | 0.053381 | 0.020531 | 0.041062 | 0.028744 | 0.041062 | 0.03285 | 0.020531 | 0.020531 | 0.0068809 | 0.058683 | 0.017605 | 43.5097 | 44.812 | 46.0311 | 46.3065 | 46.4259 | 46.7088 | 49.4456 | 44.812 | 46.0311 | 46.3065 | 46.4259 | 46.7088 | 49.4456 | 44.812 | 46.0311 | 46.3065 | 46.4259 | 46.7088 | 49.4456 | 44.812 | 46.0311 | 46.3065 | 46.4259 | 46.7088 | 49.4456 | 44.812 | 46.0311 | 46.3065 | 46.4259 | 46.7088 | 49.4456 | 44.812 | 46.0311 | 46.3065 | 46.4259 | 46.7088 | 45.0008 | 45.5055 | 43.8006 | 46.1446 | 3.2495e-16 | 0.15426 | 0.14658 | 0.16195
18 | 0.0060675 | 0 | 0.066736 | 0.066736 | 0.020021 | 0.043478 | 0.043478 | 0.060869 | 0.030434 | 0.034782 | 0.026087 | 0.03913 | 0.013043 | 0.0065216 | 0.030434 | 0.056521 | 0.056521 | 0.021739 | 0.043478 | 0.030434 | 0.043478 | 0.034782 | 0.021739 | 0.021739 | 0.0079606 | 0.066736 | 0.020021 | 43.8427 | 45.0865 | 46.2392 | 46.4891 | 46.5933 | 46.8989 | 49.4695 | 45.0865 | 46.2392 | 46.4891 | 46.5933 | 46.8989 | 49.4695 | 45.0865 | 46.2392 | 46.4891 | 46.5933 | 46.8989 | 49.4695 | 45.0865 | 46.2392 | 46.4891 | 46.5933 | 46.8989 | 49.4695 | 45.0865 | 46.2392 | 46.4891 | 46.5933 | 46.8989 | 49.4695 | 45.0865 | 46.2392 | 46.4891 | 46.5933 | 46.8989 | 45.2601 | 45.7295 | 44.0888 | 46.3525 | 2.2476e-14 | 0.16844 | 0.16084 | 0.17604
19 | 0.008178 | 0 | 0.075369 | 0.075369 | 0.022611 | 0.045893 | 0.045893 | 0.06425 | 0.032125 | 0.036714 | 0.027536 | 0.041304 | 0.013768 | 0.006884 | 0.032125 | 0.059661 | 0.059661 | 0.022947 | 0.045893 | 0.032125 | 0.045893 | 0.036714 | 0.022947 | 0.022947 | 0.0091374 | 0.075369 | 0.022611 | 44.1582 | 45.3464 | 46.436 | 46.6619 | 46.7517 | 47.0787 | 49.4921 | 45.3464 | 46.436 | 46.6619 | 46.7517 | 47.0787 | 49.4921 | 45.3464 | 46.436 | 46.6619 | 46.7517 | 47.0787 | 49.4921 | 45.3464 | 46.436 | 46.6619 | 46.7517 | 47.0787 | 49.4921 | 45.3464 | 46.436 | 46.6619 | 46.7517 | 47.0787 | 49.4921 | 45.3464 | 46.436 | 46.6619 | 46.7517 | 47.0787 | 45.5055 | 45.9415 | 44.3617 | 46.5492 | 9.8624e-13 | 0.18179 | 0.17418 | 0.1894
20 | 0.01074 | 0 | 0.08459 | 0.08459 | 0.025377 | 0.048308 | 0.048308 | 0.067632 | 0.033816 | 0.038647 | 0.028985 | 0.043478 | 0.014493 | 0.0072463 | 0.033816 | 0.062801 | 0.062801 | 0.024154 | 0.048308 | 0.033816 | 0.048308 | 0.038647 | 0.024154 | 0.024154 | 0.010414 | 0.08459 | 0.025377 | 44.4578 | 45.5931 | 46.6229 | 46.8258 | 46.902 | 47.2494 | 49.5135 | 45.5931 | 46.6229 | 46.8258 | 46.902 | 47.2494 | 49.5135 | 45.5931 | 46.6229 | 46.8258 | 46.902 | 47.2494 | 49.5135 | 45.5931 | 46.6229 | 46.8258 | 46.902 | 47.2494 | 49.5135 | 45.5931 | 46.6229 | 46.8258 | 46.902 | 47.2494 | 49.5135 | 45.5931 | 46.6229 | 46.8258 | 46.902 | 47.2494 | 45.7385 | 46.1427 | 44.6209 | 46.7359 | 2.9103e-11 | 0.19433 | 0.18661 | 0.20205
21 | 0.013786 | 0 | 0.094405 | 0.094405 | 0.028321 | 0.050724 | 0.050724 | 0.071013 | 0.035507 | 0.040579 | 0.030434 | 0.045651 | 0.015217 | 0.0076086 | 0.035507 | 0.065941 | 0.065941 | 0.025362 | 0.050724 | 0.035507 | 0.050724 | 0.040579 | 0.025362 | 0.025362 | 0.011794 | 0.094405 | 0.028321 | 44.7431 | 45.828 | 46.8007 | 46.9818 | 47.0451 | 47.4118 | 49.5337 | 45.828 | 46.8007 | 46.9818 | 47.0451 | 47.4118 | 49.5337 | 45.828 | 46.8007 | 46.9818 | 47.0451 | 47.4118 | 49.5337 | 45.828 | 46.8007 | 46.9818 | 47.0451 | 47.4118 | 49.5337 | 45.828 | 46.8007 | 46.9818 | 47.0451 | 47.4118 | 49.5337 | 45.828 | 46.8007 | 46.9818 | 47.0451 | 47.4118 | 45.9602 | 46.3342 | 44.8676 | 46.9136 | 6.0639e-10 | 0.2061 | 0.19818 | 0.21402
22 | 0.017341 | 0 | 0.10482 | 0.10482 | 0.031446 | 0.053139 | 0.053139 | 0.074395 | 0.037197 | 0.042511 | 0.031884 | 0.047825 | 0.015942 | 0.0079709 | 0.037197 | 0.069081 | 0.069081 | 0.02657 | 0.053139 | 0.037197 | 0.053139 | 0.042511 | 0.02657 | 0.02657 | 0.013279 | 0.10482 | 0.031446 | 45.0154 | 46.052 | 46.9703 | 47.1306 | 47.1815 | 47.5666 | 49.5529 | 46.052 | 46.9703 | 47.1306 | 47.1815 | 47.5666 | 49.5529 | 46.052 | 46.9703 | 47.1306 | 47.1815 | 47.5666 | 49.5529 | 46.052 | 46.9703 | 47.1306 | 47.1815 | 47.5666 | 49.5529 | 46.052 | 46.9703 | 47.1306 | 47.1815 | 47.5666 | 49.5529 | 46.052 | 46.9703 | 47.1306 | 47.1815 | 47.5666 | 46.1718 | 46.5168 | 45.1031 | 47.0831 | 9.2949e-09 | 0.21717 | 0.20896 | 0.22537
23 | 0.02142 | 0 | 0.11585 | 0.11585 | 0.034754 | 0.055555 | 0.055555 | 0.077777 | 0.038888 | 0.044444 | 0.033333 | 0.049999 | 0.016666 | 0.0083332 | 0.038888 | 0.072221 | 0.072221 | 0.027777 | 0.055555 | 0.038888 | 0.055555 | 0.044444 | 0.027777 | 0.027777 | 0.014873 | 0.11585 | 0.034754 | 45.2758 | 46.2663 | 47.1324 | 47.2728 | 47.3118 | 47.7146 | 49.5713 | 46.2663 | 47.1324 | 47.2728 | 47.3118 | 47.7146 | 49.5713 | 46.2663 | 47.1324 | 47.2728 | 47.3118 | 47.7146 | 49.5713 | 46.2663 | 47.1324 | 47.2728 | 47.3118 | 47.7146 | 49.5713 | 46.2663 | 47.1324 | 47.2728 | 47.3118 | 47.7146 | 49.5713 | 46.2663 | 47.1324 | 47.2728 | 47.3118 | 47.7146 | 46.374 | 46.6914 | 45.3282 | 47.2451 | 1.0853e-07 | 0.22759 | 0.21904 | 0.23614
24 | 0.026032 | 0 | 0.12749 | 0.12749 | 0.038247 | 0.05797 | 0.05797 | 0.081158 | 0.040579 | 0.046376 | 0.034782 | 0.052173 | 0.017391 | 0.0086955 | 0.040579 | 0.075361 | 0.075361 | 0.028985 | 0.05797 | 0.040579 | 0.05797 | 0.046376 | 0.028985 | 0.028985 | 0.016578 | 0.12749 | 0.038247 | 45.5253 | 46.4715 | 47.2876 | 47.409 | 47.4367 | 47.8564 | 49.5888 | 46.4715 | 47.2876 | 47.409 | 47.4367 | 47.8564 | 49.5888 | 46.4715 | 47.2876 | 47.409 | 47.4367 | 47.8564 | 49.5888 | 46.4715 | 47.2876 | 47.409 | 47.4367 | 47.8564 | 49.5888 | 46.4715 | 47.2876 | 47.409 | 47.4367 | 47.8564 | 49.5888 | 46.4715 | 47.2876 | 47.409 | 47.4367 | 47.8564 | 46.5677 | 46.8586 | 45.5439 | 47.4002 | 9.9452e-07 | 0.23744 | 0.22849 | 0.24639
25 | 0.031176 | 0 | 0.13975 | 0.13975 | 0.041926 | 0.060386 | 0.060386 | 0.08454 | 0.04227 | 0.048308 | 0.036231 | 0.054347 | 0.018116 | 0.0090578 | 0.04227 | 0.078501 | 0.078501 | 0.030193 | 0.060386 | 0.04227 | 0.060386 | 0.048308 | 0.030193 | 0.030193 | 0.018397 | 0.13975 | 0.041926 | 45.7647 | 46.6684 | 47.4366 | 47.5396 | 47.5565 | 47.9924 | 49.6055 | 46.6684 | 47.4366 | 47.5396 | 47.5565 | 47.9924 | 49.6055 | 46.6684 | 47.4366 | 47.5396 | 47.5565 | 47.9924 | 49.6055 | 46.6684 | 47.4366 | 47.5396 | 47.5565 | 47.9924 | 49.6055 | 46.6684 | 47.4366 | 47.5396 | 47.5565 | 47.9924 | 49.6055 | 46.6684 | 47.4366 | 47.5396 | 47.5565 | 47.9924 | 46.7536 | 47.0191 | 45.7509 | 47.549 | 7.3381e-06 | 0.24678 | 0.23738 | 0.25618
26 | 0.036847 | 0 | 0.15265 | 0.15265 | 0.045794 | 0.062801 | 0.062801 | 0.087921 | 0.043961 | 0.050241 | 0.037681 | 0.056521 | 0.01884 | 0.0094201 | 0.043961 | 0.081641 | 0.081641 | 0.0314 | 0.062801 | 0.043961 | 0.062801 | 0.050241 | 0.0314 | 0.0314 | 0.020332 | 0.15265 | 0.045794 | 45.995 | 46.8576 | 47.5797 | 47.6652 | 47.6716 | 48.123 | 49.6216 | 46.8576 | 47.5797 | 47.6652 | 47.6716 | 48.123 | 49.6216 | 46.8576 | 47.5797 | 47.6652 | 47.6716 | 48.123 | 49.6216 | 46.8576 | 47.5797 | 47.6652 | 47.6716 | 48.123 | 49.6216 | 46.8576 | 47.5797 | 47.6652 | 47.6716 | 48.123 | 49.6216 | 46.8576 | 47.5797 | 47.6652 | 47.6716 | 48.123 | 46.9323 | 47.1733 | 45.95 | 47.6921 | 4.4578e-05 | 0.25568 | 0.24579 | 0.26557
27 | 0.043028 | 0 | 0.16618 | 0.16618 | 0.049853 | 0.065216 | 0.065216 | 0.091303 | 0.045651 | 0.052173 | 0.03913 | 0.058695 | 0.019565 | 0.0097825 | 0.045651 | 0.084781 | 0.084781 | 0.032608 | 0.065216 | 0.045651 | 0.065216 | 0.052173 | 0.032608 | 0.032608 | 0.022386 | 0.16618 | 0.049853 | 46.2166 | 47.0398 | 47.7175 | 47.786 | 47.7823 | 48.2488 | 49.637 | 47.0398 | 47.7175 | 47.786 | 47.7823 | 48.2488 | 49.637 | 47.0398 | 47.7175 | 47.786 | 47.7823 | 48.2488 | 49.637 | 47.0398 | 47.7175 | 47.786 | 47.7823 | 48.2488 | 49.637 | 47.0398 | 47.7175 | 47.786 | 47.7823 | 48.2488 | 49.637 | 47.0398 | 47.7175 | 47.786 | 47.7823 | 48.2488 | 47.1043 | 47.3217 | 46.1415 | 47.8297 | 0.00022731 | 0.2642 | 0.25377 | 0.27464
28 | 0.049702 | 0 | 0.18035 | 0.18035 | 0.054104 | 0.067632 | 0.067632 | 0.094685 | 0.047342 | 0.054105 | 0.040579 | 0.060869 | 0.02029 | 0.010145 | 0.047342 | 0.087921 | 0.087921 | 0.033816 | 0.067632 | 0.047342 | 0.067632 | 0.054105 | 0.033816 | 0.033816 | 0.024561 | 0.18035 | 0.054104 | 46.4303 | 47.2154 | 47.8503 | 47.9025 | 47.8891 | 48.37 | 49.6518 | 47.2154 | 47.8503 | 47.9025 | 47.8891 | 48.37 | 49.6518 | 47.2154 | 47.8503 | 47.9025 | 47.8891 | 48.37 | 49.6518 | 47.2154 | 47.8503 | 47.9025 | 47.8891 | 48.37 | 49.6518 | 47.2154 | 47.8503 | 47.9025 | 47.8891 | 48.37 | 49.6518 | 47.2154 | 47.8503 | 47.9025 | 47.8891 | 48.37 | 47.2701 | 47.4648 | 46.3262 | 47.9624 | 0.00098964 | 0.27241 | 0.26138 | 0.28344
29 | 0.056841 | 0 | 0.19516 | 0.19516 | 0.058549 | 0.070047 | 0.070047 | 0.098066 | 0.049033 | 0.056038 | 0.042028 | 0.063043 | 0.021014 | 0.010507 | 0.049033 | 0.091061 | 0.091061 | 0.035024 | 0.070047 | 0.049033 | 0.070047 | 0.056038 | 0.035024 | 0.035024 | 0.026861 | 0.19516 | 0.058549 | 46.6367 | 47.3849 | 47.9784 | 48.0148 | 47.9921 | 48.487 | 49.666 | 47.3849 | 47.9784 | 48.0148 | 47.9921 | 48.487 | 49.666 | 47.3849 | 47.9784 | 48.0148 | 47.9921 | 48.487 | 49.666 | 47.3849 | 47.9784 | 48.0148 | 47.9921 | 48.487 | 49.666 | 47.3849 | 47.9784 | 48.0148 | 47.9921 | 48.487 | 49.666 | 47.3849 | 47.9784 | 48.0148 | 47.9921 | 48.487 | 47.4301 | 47.6029 | 46.5045 | 48.0904 | 0.0037339 | 0.28036 | 0.26866 | 0.29205
30 | 0.064418 | 0 | 0.21063 | 0.21063 | 0.063189 | 0.072463 | 0.072463 | 0.10145 | 0.050724 | 0.05797 | 0.043478 | 0.065216 | 0.021739 | 0.010869 | 0.050724 | 0.094201 | 0.094201 | 0.036231 | 0.072463 | 0.050724 | 0.072463 | 0.05797 | 0.036231 | 0.036231 | 0.029286 | 0.21063 | 0.063189 | 46.8361 | 47.5487 | 48.1022 | 48.1234 | 48.0917 | 48.6 | 49.6798 | 47.5487 | 48.1022 | 48.1234 | 48.0917 | 48.6 | 49.6798 | 47.5487 | 48.1022 | 48.1234 | 48.0917 | 48.6 | 49.6798 | 47.5487 | 48.1022 | 48.1234 | 48.0917 | 48.6 | 49.6798 | 47.5487 | 48.1022 | 48.1234 | 48.0917 | 48.6 | 49.6798 | 47.5487 | 48.1022 | 48.1234 | 48.0917 | 48.6 | 47.5847 | 47.7363 | 46.6769 | 48.2142 | 0.012371 | 0.28811 | 0.27568 | 0.30055
31 | 0.072401 | 0 | 0.22676 | 0.22676 | 0.068028 | 0.074878 | 0.074878 | 0.10483 | 0.052415 | 0.059902 | 0.044927 | 0.06739 | 0.022463 | 0.011232 | 0.052415 | 0.097341 | 0.097341 | 0.037439 | 0.074878 | 0.052415 | 0.074878 | 0.059902 | 0.037439 | 0.037439 | 0.03184 | 0.22676 | 0.068028 | 47.029 | 47.7072 | 48.222 | 48.2285 | 48.188 | 48.7093 | 49.693 | 47.7072 | 48.222 | 48.2285 | 48.188 | 48.7093 | 49.693 | 47.7072 | 48.222 | 48.2285 | 48.188 | 48.7093 | 49.693 | 47.7072 | 48.222 | 48.2285 | 48.188 | 48.7093 | 49.693 | 47.7072 | 48.222 | 48.2285 | 48.188 | 48.7093 | 49.693 | 47.7072 | 48.222 | 48.2285 | 48.188 | 48.7093 | 47.7343 | 47.8653 | 46.8436 | 48.3338 | 0.036421 | 0.29572 | 0.28246 | 0.30899
32 | 0.080754 | 0 | 0.24355 | 0.24355 | 0.073065 | 0.077293 | 0.077293 | 0.10821 | 0.054105 | 0.061835 | 0.046376 | 0.069564 | 0.023188 | 0.011594 | 0.054105 | 0.10048 | 0.10048 | 0.038647 | 0.077293 | 0.054105 | 0.077293 | 0.061835 | 0.038647 | 0.038647 | 0.034525 | 0.24355 | 0.073065 | 47.2159 | 47.8607 | 48.338 | 48.3302 | 48.2812 | 48.8151 | 49.7058 | 47.8607 | 48.338 | 48.3302 | 48.2812 | 48.8151 | 49.7058 | 47.8607 | 48.338 | 48.3302 | 48.2812 | 48.8151 | 49.7058 | 47.8607 | 48.338 | 48.3302 | 48.2812 | 48.8151 | 49.7058 | 47.8607 | 48.338 | 48.3302 | 48.2812 | 48.8151 | 49.7058 | 47.8607 | 48.338 | 48.3302 | 48.2812 | 48.8151 | 47.8791 | 47.9903 | 47.0051 | 48.4497 | 0.096276 | 0.30324 | 0.28904 | 0.31744
33 | 0.089443 | 0 | 0.26101 | 0.26101 | 0.078303 | 0.079709 | 0.079709 | 0.11159 | 0.055796 | 0.063767 | 0.047825 | 0.071738 | 0.023913 | 0.011956 | 0.055796 | 0.10362 | 0.10362 | 0.039854 | 0.079709 | 0.055796 | 0.079709 | 0.063767 | 0.039854 | 0.039854 | 0.037343 | 0.26101 | 0.078303 | 47.3971 | 48.0095 | 48.4504 | 48.4288 | 48.3716 | 48.9177 | 49.7182 | 48.0095 | 48.4504 | 48.4288 | 48.3716 | 48.9177 | 49.7182 | 48.0095 | 48.4504 | 48.4288 | 48.3716 | 48.9177 | 49.7182 | 48.0095 | 48.4504 | 48.4288 | 48.3716 | 48.9177 | 49.7182 | 48.0095 | 48.4504 | 48.4288 | 48.3716 | 48.9177 | 49.7182 | 48.0095 | 48.4504 | 48.4288 | 48.3716 | 48.9177 | 48.0196 | 48.1115 | 47.1616 | 48.5621 | 0.23067 | 0.31072 | 0.29547 | 0.32597
34 | 0.098431 | 0 | 0.27914 | 0.27914 | 0.083743 | 0.082124 | 0.082124 | 0.11497 | 0.057487 | 0.065699 | 0.049275 | 0.073912 | 0.024637 | 0.012319 | 0.057487 | 0.10676 | 0.10676 | 0.041062 | 0.082124 | 0.057487 | 0.082124 | 0.065699 | 0.041062 | 0.041062 | 0.040297 | 0.27914 | 0.083743 | 47.5729 | 48.1538 | 48.5595 | 48.5245 | 48.4593 | 49.0173 | 49.7302 | 48.1538 | 48.5595 | 48.5245 | 48.4593 | 49.0173 | 49.7302 | 48.1538 | 48.5595 | 48.5245 | 48.4593 | 49.0173 | 49.7302 | 48.1538 | 48.5595 | 48.5245 | 48.4593 | 49.0173 | 49.7302 | 48.1538 | 48.5595 | 48.5245 | 48.4593 | 49.0173 | 49.7302 | 48.1538 | 48.5595 | 48.5245 | 48.4593 | 49.0173 | 48.1558 | 48.229 | 47.3136 | 48.6711 | 0.50522 | 0.3182 | 0.30177 | 0.33462
35 | 0.10768 | 0 | 0.29796 | 0.29796 | 0.089387 | 0.08454 | 0.08454 | 0.11836 | 0.059178 | 0.067632 | 0.050724 | 0.076086 | 0.025362 | 0.012681 | 0.059178 | 0.1099 | 0.1099 | 0.04227 | 0.08454 | 0.059178 | 0.08454 | 0.067632 | 0.04227 | 0.04227 | 0.043388 | 0.29796 | 0.089387 | 47.7437 | 48.294 | 48.6654 | 48.6174 | 48.5444 | 49.1139 | 49.7419 | 48.294 | 48.6654 | 48.6174 | 48.5444 | 49.1139 | 49.7419 | 48.294 | 48.6654 | 48.6174 | 48.5444 | 49.1139 | 49.7419 | 48.294 | 48.6654 | 48.6174 | 48.5444 | 49.1139 | 49.7419 | 48.294 | 48.6654 | 48.6174 | 48.5444 | 49.1139 | 49.7419 | 48.294 | 48.6654 | 48.6174 | 48.5444 | 49.1139 | 48.2882 | 48.3432 | 47.4611 | 48.7769 | 1.0193 | 0.32572 | 0.30798 | 0.34346
36 | 0.11716 | 0 | 0.31745 | 0.31745 | 0.095236 | 0.086955 | 0.086955 | 0.12174 | 0.060869 | 0.069564 | 0.052173 | 0.07826 | 0.026087 | 0.013043 | 0.060869 | 0.11304 | 0.11304 | 0.043478 | 0.086955 | 0.060869 | 0.086955 | 0.069564 | 0.043478 | 0.043478 | 0.04662 | 0.31745 | 0.095236 | 47.9097 | 48.4303 | 48.7684 | 48.7077 | 48.6272 | 49.2079 | 49.7531 | 48.4303 | 48.7684 | 48.7077 | 48.6272 | 49.2079 | 49.7531 | 48.4303 | 48.7684 | 48.7077 | 48.6272 | 49.2079 | 49.7531 | 48.4303 | 48.7684 | 48.7077 | 48.6272 | 49.2079 | 49.7531 | 48.4303 | 48.7684 | 48.7077 | 48.6272 | 49.2079 | 49.7531 | 48.4303 | 48.7684 | 48.7077 | 48.6272 | 49.2079 | 48.4168 | 48.4542 | 47.6046 | 48.8798 | 1.9075 | 0.33333 | 0.31413 | 0.35253
37 | 0.12683 | 0 | 0.33764 | 0.33764 | 0.10129 | 0.089371 | 0.089371 | 0.12512 | 0.062559 | 0.071496 | 0.053622 | 0.080434 | 0.026811 | 0.013406 | 0.062559 | 0.11618 | 0.11618 | 0.044685 | 0.089371 | 0.062559 | 0.089371 | 0.071496 | 0.044685 | 0.044685 | 0.049994 | 0.33764 | 0.10129 | 48.0711 | 48.5629 | 48.8685 | 48.7955 | 48.7077 | 49.2993 | 49.7641 | 48.5629 | 48.8685 | 48.7955 | 48.7077 | 49.2993 | 49.7641 | 48.5629 | 48.8685 | 48.7955 | 48.7077 | 49.2993 | 49.7641 | 48.5629 | 48.8685 | 48.7955 | 48.7077 | 49.2993 | 49.7641 | 48.5629 | 48.8685 | 48.7955 | 48.7077 | 49.2993 | 49.7641 | 48.5629 | 48.8685 | 48.7955 | 48.7077 | 49.2993 | 48.5419 | 48.5621 | 47.7441 | 48.9799 | 3.3323 | 0.34105 | 0.32024 | 0.36186
38 | 0.13665 | 0 | 0.35852 | 0.35852 | 0.10756 | 0.091786 | 0.091786 | 0.1285 | 0.06425 | 0.073429 | 0.055072 | 0.082607 | 0.027536 | 0.013768 | 0.06425 | 0.11932 | 0.11932 | 0.045893 | 0.091786 | 0.06425 | 0.091786 | 0.073429 | 0.045893 | 0.045893 | 0.053512 | 0.35852 | 0.10756 | 48.2284 | 48.6919 | 48.966 | 48.881 | 48.7861 | 49.3882 | 49.7747 | 48.6919 | 48.966 | 48.881 | 48.7861 | 49.3882 | 49.7747 | 48.6919 | 48.966 | 48.881 | 48.7861 | 49.3882 | 49.7747 | 48.6919 | 48.966 | 48.881 | 48.7861 | 49.3882 | 49.7747 | 48.6919 | 48.966 | 48.881 | 48.7861 | 49.3882 | 49.7747 | 48.6919 | 48.966 | 48.881 | 48.7861 | 49.3882 | 48.6637 | 48.6672 | 47.88 | 49.0773 | 5.4663 | 0.34892 | 0.32636 | 0.37149
39 | 0.1466 | 0 | 0.3801 | 0.3801 | 0.11403 | 0.094201 | 0.094201 | 0.13188 | 0.065941 | 0.075361 | 0.056521 | 0.084781 | 0.02826 | 0.01413 | 0.065941 | 0.12246 | 0.12246 | 0.047101 | 0.094201 | 0.065941 | 0.094201 | 0.075361 | 0.047101 | 0.047101 | 0.057176 | 0.3801 | 0.11403 | 48.3815 | 48.8176 | 49.061 | 48.9642 | 48.8624 | 49.4748 | 49.7851 | 48.8176 | 49.061 | 48.9642 | 48.8624 | 49.4748 | 49.7851 | 48.8176 | 49.061 | 48.9642 | 48.8624 | 49.4748 | 49.7851 | 48.8176 | 49.061 | 48.9642 | 48.8624 | 49.4748 | 49.7851 | 48.8176 | 49.061 | 48.9642 | 48.8624 | 49.4748 | 49.7851 | 48.8176 | 49.061 | 48.9642 | 48.8624 | 49.4748 | 48.7824 | 48.7695 | 48.0123 | 49.1721 | 8.4648 | 0.35696 | 0.3325 | 0.38143
40 | 0.15664 | 0 | 0.40238 | 0.40238 | 0.12071 | 0.096617 | 0.096617 | 0.13526 | 0.067632 | 0.077293 | 0.05797 | 0.086955 | 0.028985 | 0.014493 | 0.067632 | 0.1256 | 0.1256 | 0.048308 | 0.096617 | 0.067632 | 0.096617 | 0.077293 | 0.048308 | 0.048308 | 0.060989 | 0.40238 | 0.12071 | 48.5308 | 48.9401 | 49.1535 | 49.0454 | 48.9368 | 49.5593 | 49.7951 | 48.9401 | 49.1535 | 49.0454 | 48.9368 | 49.5593 | 49.7951 | 48.9401 | 49.1535 | 49.0454 | 48.9368 | 49.5593 | 49.7951 | 48.9401 | 49.1535 | 49.0454 | 48.9368 | 49.5593 | 49.7951 | 48.9401 | 49.1535 | 49.0454 | 48.9368 | 49.5593 | 49.7951 | 48.9401 | 49.1535 | 49.0454 | 48.9368 | 49.5593 | 48.898 | 48.8693 | 48.1413 | 49.2646 | 12.4364 | 0.36519 | 0.33869 | 0.3917
41 | 0.16674 | 0 | 0.42537 | 0.42537 | 0.12761 | 0.099032 | 0.099032 | 0.13865 | 0.069323 | 0.079226 | 0.059419 | 0.089129 | 0.02971 | 0.014855 | 0.069323 | 0.12874 | 0.12874 | 0.049516 | 0.099032 | 0.069323 | 0.099032 | 0.079226 | 0.049516 | 0.049516 | 0.064953 | 0.42537 | 0.12761 | 48.6765 | 49.0597 | 49.2438 | 49.1246 | 49.0094 | 49.6417 | 49.8049 | 49.0597 | 49.2438 | 49.1246 | 49.0094 | 49.6417 | 49.8049 | 49.0597 | 49.2438 | 49.1246 | 49.0094 | 49.6417 | 49.8049 | 49.0597 | 49.2438 | 49.1246 | 49.0094 | 49.6417 | 49.8049 | 49.0597 | 49.2438 | 49.1246 | 49.0094 | 49.6417 | 49.8049 | 49.0597 | 49.2438 | 49.1246 | 49.0094 | 49.6417 | 49.0108 | 48.9666 | 48.2672 | 49.3548 | 17.4154 | 0.37363 | 0.34495 | 0.4023
42 | 0.17687 | 0 | 0.44907 | 0.44907 | 0.13472 | 0.10145 | 0.10145 | 0.14203 | 0.071013 | 0.081158 | 0.060869 | 0.091303 | 0.030434 | 0.015217 | 0.071013 | 0.13188 | 0.13188 | 0.050724 | 0.10145 | 0.071013 | 0.10145 | 0.081158 | 0.050724 | 0.050724 | 0.069069 | 0.44907 | 0.13472 | 48.8186 | 49.1763 | 49.3319 | 49.2018 | 49.0802 | 49.722 | 49.8145 | 49.1763 | 49.3319 | 49.2018 | 49.0802 | 49.722 | 49.8145 | 49.1763 | 49.3319 | 49.2018 | 49.0802 | 49.722 | 49.8145 | 49.1763 | 49.3319 | 49.2018 | 49.0802 | 49.722 | 49.8145 | 49.1763 | 49.3319 | 49.2018 | 49.0802 | 49.722 | 49.8145 | 49.1763 | 49.3319 | 49.2018 | 49.0802 | 49.722 | 49.1209 | 49.0616 | 48.39 | 49.4428 | 23.3458 | 0.38228 | 0.35132 | 0.41324
43 | 0.18701 | 0 | 0.47348 | 0.47348 | 0.14204 | 0.10386 | 0.10386 | 0.14541 | 0.072704 | 0.083091 | 0.062318 | 0.093477 | 0.031159 | 0.015579 | 0.072704 | 0.13502 | 0.13502 | 0.051932 | 0.10386 | 0.072704 | 0.10386 | 0.083091 | 0.051932 | 0.051932 | 0.073341 | 0.47348 | 0.14204 | 48.9574 | 49.2902 | 49.4179 | 49.2773 | 49.1494 | 49.8005 | 49.8238 | 49.2902 | 49.4179 | 49.2773 | 49.1494 | 49.8005 | 49.8238 | 49.2902 | 49.4179 | 49.2773 | 49.1494 | 49.8005 | 49.8238 | 49.2902 | 49.4179 | 49.2773 | 49.1494 | 49.8005 | 49.8238 | 49.2902 | 49.4179 | 49.2773 | 49.1494 | 49.8005 | 49.8238 | 49.2902 | 49.4179 | 49.2773 | 49.1494 | 49.8005 | 49.2284 | 49.1543 | 48.5099 | 49.5288 | 30.0806 | 0.39116 | 0.35781 | 0.4245
44 | 0.19714 | 0 | 0.49862 | 0.49862 | 0.14959 | 0.10628 | 0.10628 | 0.14879 | 0.074395 | 0.085023 | 0.063767 | 0.095651 | 0.031884 | 0.015942 | 0.074395 | 0.13816 | 0.13816 | 0.053139 | 0.10628 | 0.074395 | 0.10628 | 0.085023 | 0.053139 | 0.053139 | 0.077769 | 0.49862 | 0.14959 | 49.093 | 49.4015 | 49.502 | 49.351 | 49.2169 | 49.8772 | 49.8329 | 49.4015 | 49.502 | 49.351 | 49.2169 | 49.8772 | 49.8329 | 49.4015 | 49.502 | 49.351 | 49.2169 | 49.8772 | 49.8329 | 49.4015 | 49.502 | 49.351 | 49.2169 | 49.8772 | 49.8329 | 49.4015 | 49.502 | 49.351 | 49.2169 | 49.8772 | 49.8329 | 49.4015 | 49.502 | 49.351 | 49.2169 | 49.8772 | 49.3334 | 49.2449 | 48.6271 | 49.6128 | 37.3959 | 0.40026 | 0.36444 | 0.43608
45 | 0.20722 | 0 | 0.52448 | 0.52448 | 0.15734 | 0.10869 | 0.10869 | 0.15217 | 0.076086 | 0.086955 | 0.065216 | 0.097825 | 0.032608 | 0.016304 | 0.076086 | 0.1413 | 0.1413 | 0.054347 | 0.10869 | 0.076086 | 0.10869 | 0.086955 | 0.054347 | 0.054347 | 0.082355 | 0.52448 | 0.15734 | 49.2256 | 49.5103 | 49.5842 | 49.4231 | 49.283 | 49.9522 | 49.8417 | 49.5103 | 49.5842 | 49.4231 | 49.283 | 49.9522 | 49.8417 | 49.5103 | 49.5842 | 49.4231 | 49.283 | 49.9522 | 49.8417 | 49.5103 | 49.5842 | 49.4231 | 49.283 | 49.9522 | 49.8417 | 49.5103 | 49.5842 | 49.4231 | 49.283 | 49.9522 | 49.8417 | 49.5103 | 49.5842 | 49.4231 | 49.283 | 49.9522 | 49.4361 | 49.3335 | 48.7417 | 49.6949 | 45.0183 | 0.40959 | 0.37124 | 0.44793
46 | 0.21723 | 0.004 | 0.55107 | 0.55107 | 0.16532 | 0.11111 | 0.11111 | 0.15555 | 0.077777 | 0.088888 | 0.066666 | 0.099998 | 0.033333 | 0.016666 | 0.077777 | 0.14444 | 0.14444 | 0.055555 | 0.11111 | 0.077777 | 0.11111 | 0.088888 | 0.055555 | 0.055555 | 0.087103 | 0.55107 | 0.16532 | 49.3553 | 49.6167 | 49.6645 | 49.4935 | 49.3476 | 50.0255 | 49.8504 | 49.6167 | 49.6645 | 49.4935 | 49.3476 | 50.0255 | 49.8504 | 49.6167 | 49.6645 | 49.4935 | 49.3476 | 50.0255 | 49.8504 | 49.6167 | 49.6645 | 49.4935 | 49.3476 | 50.0255 | 49.8504 | 49.6167 | 49.6645 | 49.4935 | 49.3476 | 50.0255 | 49.8504 | 49.6167 | 49.6645 | 49.4935 | 49.3476 | 50.0255 | 49.5366 | 49.4201 | 48.8538 | 49.7752 | 52.6581 | 0.41913 | 0.37821 | 0.46005
47 | 0.22716 | 0.034 | 0.57839 | 0.57839 | 0.17352 | 0.11352 | 0.11352 | 0.15893 | 0.079467 | 0.09082 | 0.068115 | 0.10217 | 0.034057 | 0.017029 | 0.079467 | 0.14758 | 0.14758 | 0.056762 | 0.11352 | 0.079467 | 0.11352 | 0.09082 | 0.056762 | 0.056762 | 0.092013 | 0.57839 | 0.17352 | 49.4822 | 49.7208 | 49.7432 | 49.5625 | 49.4108 | 50.0972 | 49.8588 | 49.7208 | 49.7432 | 49.5625 | 49.4108 | 50.0972 | 49.8588 | 49.7208 | 49.7432 | 49.5625 | 49.4108 | 50.0972 | 49.8588 | 49.7208 | 49.7432 | 49.5625 | 49.4108 | 50.0972 | 49.8588 | 49.7208 | 49.7432 | 49.5625 | 49.4108 | 50.0972 | 49.8588 | 49.7208 | 49.7432 | 49.5625 | 49.4108 | 50.0972 | 49.6348 | 49.5049 | 48.9635 | 49.8537 | 60.0417 | 0.42888 | 0.38537 | 0.4724
48 | 0.23698 | 0.065 | 0.60645 | 0.60645 | 0.18193 | 0.11594 | 0.11594 | 0.16232 | 0.081158 | 0.092752 | 0.069564 | 0.10435 | 0.034782 | 0.017391 | 0.081158 | 0.15072 | 0.15072 | 0.05797 | 0.11594 | 0.081158 | 0.11594 | 0.092752 | 0.05797 | 0.05797 | 0.097088 | 0.60645 | 0.18193 | 49.6065 | 49.8227 | 49.8201 | 49.63 | 49.4727 | 50.1674 | 49.8671 | 49.8227 | 49.8201 | 49.63 | 49.4727 | 50.1674 | 49.8671 | 49.8227 | 49.8201 | 49.63 | 49.4727 | 50.1674 | 49.8671 | 49.8227 | 49.8201 | 49.63 | 49.4727 | 50.1674 | 49.8671 | 49.8227 | 49.8201 | 49.63 | 49.4727 | 50.1674 | 49.8671 | 49.8227 | 49.8201 | 49.63 | 49.4727 | 50.1674 | 49.731 | 49.5879 | 49.0708 | 49.9306 | 66.9388 | 0.43883 | 0.39273 | 0.48494
49 | 0.24668 | 0.096 | 0.63524 | 0.63524 | 0.19057 | 0.11836 | 0.11836 | 0.1657 | 0.082849 | 0.094685 | 0.071013 | 0.10652 | 0.035507 | 0.017753 | 0.082849 | 0.15386 | 0.15386 | 0.059178 | 0.11836 | 0.082849 | 0.11836 | 0.094685 | 0.059178 | 0.059178 | 0.10233 | 0.63524 | 0.19057 | 49.7281 | 49.9226 | 49.8955 | 49.6961 | 49.5333 | 50.2362 | 49.8752 | 49.9226 | 49.8955 | 49.6961 | 49.5333 | 50.2362 | 49.8752 | 49.9226 | 49.8955 | 49.6961 | 49.5333 | 50.2362 | 49.8752 | 49.9226 | 49.8955 | 49.6961 | 49.5333 | 50.2362 | 49.8752 | 49.9226 | 49.8955 | 49.6961 | 49.5333 | 50.2362 | 49.8752 | 49.9226 | 49.8955 | 49.6961 | 49.5333 | 50.2362 | 49.8253 | 49.6691 | 49.176 | 50.006 | 73.1788 | 0.44897 | 0.4003 | 0.49763
50 | 0.25624 | 0.126 | 0.66479 | 0.66479 | 0.19944 | 0.12077 | 0.12077 | 0.16908 | 0.08454 | 0.096617 | 0.072463 | 0.10869 | 0.036231 | 0.018116 | 0.08454 | 0.157 | 0.157 | 0.060386 | 0.12077 | 0.08454 | 0.12077 | 0.096617 | 0.060386 | 0.060386 | 0.10774 | 0.66479 | 0.19944 | 49.8474 | 50.0204 | 49.9694 | 49.7609 | 49.5927 | 50.3036 | 49.8831 | 50.0204 | 49.9694 | 49.7609 | 49.5927 | 50.3036 | 49.8831 | 50.0204 | 49.9694 | 49.7609 | 49.5927 | 50.3036 | 49.8831 | 50.0204 | 49.9694 | 49.7609 | 49.5927 | 50.3036 | 49.8831 | 50.0204 | 49.9694 | 49.7609 | 49.5927 | 50.3036 | 49.8831 | 50.0204 | 49.9694 | 49.7609 | 49.5927 | 50.3036 | 49.9176 | 49.7488 | 49.2791 | 50.0798 | 78.6577 | 0.45926 | 0.40809 | 0.51044
51 | 0.26565 | 0.157 | 0.69508 | 0.69508 | 0.20852 | 0.12319 | 0.12319 | 0.17246 | 0.086231 | 0.098549 | 0.073912 | 0.11087 | 0.036956 | 0.018478 | 0.086231 | 0.16014 | 0.16014 | 0.061593 | 0.12319 | 0.086231 | 0.12319 | 0.098549 | 0.061593 | 0.061593 | 0.11332 | 0.69508 | 0.20852 | 49.9642 | 50.1163 | 50.0418 | 49.8244 | 49.6509 | 50.3697 | 49.8908 | 50.1163 | 50.0418 | 49.8244 | 49.6509 | 50.3697 | 49.8908 | 50.1163 | 50.0418 | 49.8244 | 49.6509 | 50.3697 | 49.8908 | 50.1163 | 50.0418 | 49.8244 | 49.6509 | 50.3697 | 49.8908 | 50.1163 | 50.0418 | 49.8244 | 49.6509 | 50.3697 | 49.8908 | 50.1163 | 50.0418 | 49.8244 | 49.6509 | 50.3697 | 50.0081 | 49.8269 | 49.3801 | 50.1521 | 83.3347 | 0.46971 | 0.41609 | 0.52332
52 | 0.27489 | 0.284 | 0.72612 | 0.72612 | 0.21784 | 0.1256 | 0.1256 | 0.17584 | 0.087921 | 0.10048 | 0.075361 | 0.11304 | 0.037681 | 0.01884 | 0.087921 | 0.16328 | 0.16328 | 0.062801 | 0.1256 | 0.087921 | 0.1256 | 0.10048 | 0.062801 | 0.062801 | 0.11907 | 0.72612 | 0.21784 | 50.0788 | 50.2103 | 50.1128 | 49.8867 | 49.708 | 50.4344 | 49.8984 | 50.2103 | 50.1128 | 49.8867 | 49.708 | 50.4344 | 49.8984 | 50.2103 | 50.1128 | 49.8867 | 49.708 | 50.4344 | 49.8984 | 50.2103 | 50.1128 | 49.8867 | 49.708 | 50.4344 | 49.8984 | 50.2103 | 50.1128 | 49.8867 | 49.708 | 50.4344 | 49.8984 | 50.2103 | 50.1128 | 49.8867 | 49.708 | 50.4344 | 50.0968 | 49.9034 | 49.4791 | 50.2231 | 87.223 | 0.48028 | 0.42432 | 0.53624
53 | 0.28395 | 0.468 | 0.75792 | 0.75792 | 0.22737 | 0.12802 | 0.12802 | 0.17922 | 0.089612 | 0.10241 | 0.07681 | 0.11522 | 0.038405 | 0.019203 | 0.089612 | 0.16642 | 0.16642 | 0.064009 | 0.12802 | 0.089612 | 0.12802 | 0.10241 | 0.064009 | 0.064009 | 0.125 | 0.75792 | 0.22737 | 50.1912 | 50.3025 | 50.1825 | 49.9478 | 49.764 | 50.498 | 49.9059 | 50.3025 | 50.1825 | 49.9478 | 49.764 | 50.498 | 49.9059 | 50.3025 | 50.1825 | 49.9478 | 49.764 | 50.498 | 49.9059 | 50.3025 | 50.1825 | 49.9478 | 49.764 | 50.498 | 49.9059 | 50.3025 | 50.1825 | 49.9478 | 49.764 | 50.498 | 49.9059 | 50.3025 | 50.1825 | 49.9478 | 49.764 | 50.498 | 50.1839 | 49.9785 | 49.5763 | 50.2926 | 90.3762 | 0.49095 | 0.43276 | 0.54915
54 | 0.29283 | 0.652 | 0.79047 | 0.79047 | 0.23714 | 0.13043 | 0.13043 | 0.18261 | 0.091303 | 0.10435 | 0.07826 | 0.11739 | 0.03913 | 0.019565 | 0.091303 | 0.16956 | 0.16956 | 0.065216 | 0.13043 | 0.091303 | 0.13043 | 0.10435 | 0.065216 | 0.065216 | 0.1311 | 0.79047 | 0.23714 | 50.3016 | 50.393 | 50.2508 | 50.0077 | 49.819 | 50.5603 | 49.9131 | 50.393 | 50.2508 | 50.0077 | 49.819 | 50.5603 | 49.9131 | 50.393 | 50.2508 | 50.0077 | 49.819 | 50.5603 | 49.9131 | 50.393 | 50.2508 | 50.0077 | 49.819 | 50.5603 | 49.9131 | 50.393 | 50.2508 | 50.0077 | 49.819 | 50.5603 | 49.9131 | 50.393 | 50.2508 | 50.0077 | 49.819 | 50.5603 | 50.2693 | 50.0522 | 49.6716 | 50.3609 | 92.874 | 0.50171 | 0.44141 | 0.56201
55 | 0.3015 | 0.778 | 0.82379 | 0.82379 | 0.24714 | 0.13285 | 0.13285 | 0.18599 | 0.092994 | 0.10628 | 0.079709 | 0.11956 | 0.039854 | 0.019927 | 0.092994 | 0.1727 | 0.1727 | 0.066424 | 0.13285 | 0.092994 | 0.13285 | 0.10628 | 0.066424 | 0.066424 | 0.13738 | 0.82379 | 0.24714 | 50.4098 | 50.4818 | 50.3179 | 50.0666 | 49.8729 | 50.6215 | 49.9203 | 50.4818 | 50.3179 | 50.0666 | 49.8729 | 50.6215 | 49.9203 | 50.4818 | 50.3179 | 50.0666 | 49.8729 | 50.6215 | 49.9203 | 50.4818 | 50.3179 | 50.0666 | 49.8729 | 50.6215 | 49.9203 | 50.4818 | 50.3179 | 50.0666 | 49.8729 | 50.6215 | 49.9203 | 50.4818 | 50.3179 | 50.0666 | 49.8729 | 50.6215 | 50.3531 | 50.1245 | 49.7652 | 50.428 | 94.8095 | 0.51253 | 0.45027 | 0.57478
56 | 0.30996 | 0.895 | 0.85787 | 0.85787 | 0.25736 | 0.13526 | 0.13526 | 0.18937 | 0.094685 | 0.10821 | 0.081158 | 0.12174 | 0.040579 | 0.02029 | 0.094685 | 0.17584 | 0.17584 | 0.067632 | 0.13526 | 0.094685 | 0.13526 | 0.10821 | 0.067632 | 0.067632 | 0.14384 | 0.85787 | 0.25736 | 50.5162 | 50.569 | 50.3838 | 50.1244 | 49.9259 | 50.6816 | 49.9273 | 50.569 | 50.3838 | 50.1244 | 49.9259 | 50.6816 | 49.9273 | 50.569 | 50.3838 | 50.1244 | 49.9259 | 50.6816 | 49.9273 | 50.569 | 50.3838 | 50.1244 | 49.9259 | 50.6816 | 49.9273 | 50.569 | 50.3838 | 50.1244 | 49.9259 | 50.6816 | 49.9273 | 50.569 | 50.3838 | 50.1244 | 49.9259 | 50.6816 | 50.4355 | 50.1955 | 49.8572 | 50.4938 | 96.2785 | 0.52338 | 0.45933 | 0.58744
57 | 0.3182 | 1.012 | 0.89273 | 0.89273 | 0.26782 | 0.13768 | 0.13768 | 0.19275 | 0.096375 | 0.11014 | 0.082607 | 0.12391 | 0.041304 | 0.020652 | 0.096375 | 0.17898 | 0.17898 | 0.06884 | 0.13768 | 0.096375 | 0.13768 | 0.11014 | 0.06884 | 0.06884 | 0.15048 | 0.89273 | 0.26782 | 50.6206 | 50.6547 | 50.4485 | 50.1811 | 49.9779 | 50.7406 | 49.9341 | 50.6547 | 50.4485 | 50.1811 | 49.9779 | 50.7406 | 49.9341 | 50.6547 | 50.4485 | 50.1811 | 49.9779 | 50.7406 | 49.9341 | 50.6547 | 50.4485 | 50.1811 | 49.9779 | 50.7406 | 49.9341 | 50.6547 | 50.4485 | 50.1811 | 49.9779 | 50.7406 | 49.9341 | 50.6547 | 50.4485 | 50.1811 | 49.9779 | 50.7406 | 50.5163 | 50.2653 | 49.9475 | 50.5584 | 97.3717 | 0.53425 | 0.46856 | 0.59993
58 | 0.32623 | 1.129 | 0.92835 | 0.92835 | 0.27851 | 0.14009 | 0.14009 | 0.19613 | 0.098066 | 0.11208 | 0.084057 | 0.12609 | 0.042028 | 0.021014 | 0.098066 | 0.18212 | 0.18212 | 0.070047 | 0.14009 | 0.098066 | 0.14009 | 0.11208 | 0.070047 | 0.070047 | 0.1573 | 0.92835 | 0.27851 | 50.7232 | 50.7389 | 50.5121 | 50.2369 | 50.029 | 50.7986 | 49.9409 | 50.7389 | 50.5121 | 50.2369 | 50.029 | 50.7986 | 49.9409 | 50.7389 | 50.5121 | 50.2369 | 50.029 | 50.7986 | 49.9409 | 50.7389 | 50.5121 | 50.2369 | 50.029 | 50.7986 | 49.9409 | 50.7389 | 50.5121 | 50.2369 | 50.029 | 50.7986 | 49.9409 | 50.7389 | 50.5121 | 50.2369 | 50.029 | 50.7986 | 50.5958 | 50.3339 | 50.0362 | 50.622 | 98.1705 | 0.5451 | 0.47797 | 0.61223
59 | 0.33402 | 1.261 | 0.96475 | 0.96475 | 0.28943 | 0.14251 | 0.14251 | 0.19951 | 0.099757 | 0.11401 | 0.085506 | 0.12826 | 0.042753 | 0.021376 | 0.099757 | 0.18526 | 0.18526 | 0.071255 | 0.14251 | 0.099757 | 0.14251 | 0.11401 | 0.071255 | 0.071255 | 0.16431 | 0.96475 | 0.28943 | 50.8241 | 50.8217 | 50.5746 | 50.2917 | 50.0793 | 50.8556 | 49.9475 | 50.8217 | 50.5746 | 50.2917 | 50.0793 | 50.8556 | 49.9475 | 50.8217 | 50.5746 | 50.2917 | 50.0793 | 50.8556 | 49.9475 | 50.8217 | 50.5746 | 50.2917 | 50.0793 | 50.8556 | 49.9475 | 50.8217 | 50.5746 | 50.2917 | 50.0793 | 50.8556 | 49.9475 | 50.8217 | 50.5746 | 50.2917 | 50.0793 | 50.8556 | 50.6739 | 50.4013 | 50.1234 | 50.6844 | 98.744 | 0.55593 | 0.48753 | 0.62432
60 | 0.34159 | 1.404 | 1.0019 | 1.0019 | 0.30058 | 0.14493 | 0.14493 | 0.2029 | 0.10145 | 0.11594 | 0.086955 | 0.13043 | 0.043478 | 0.021739 | 0.10145 | 0.1884 | 0.1884 | 0.072463 | 0.14493 | 0.10145 | 0.14493 | 0.11594 | 0.072463 | 0.072463 | 0.17151 | 1.0019 | 0.30058 | 50.9233 | 50.903 | 50.6361 | 50.3456 | 50.1287 | 50.9117 | 49.954 | 50.903 | 50.6361 | 50.3456 | 50.1287 | 50.9117 | 49.954 | 50.903 | 50.6361 | 50.3456 | 50.1287 | 50.9117 | 49.954 | 50.903 | 50.6361 | 50.3456 | 50.1287 | 50.9117 | 49.954 | 50.903 | 50.6361 | 50.3456 | 50.1287 | 50.9117 | 49.954 | 50.903 | 50.6361 | 50.3456 | 50.1287 | 50.9117 | 50.7507 | 50.4675 | 50.2091 | 50.7458 | 99.149 | 0.5667 | 0.49723 | 0.63616
61 | 0.34892 | 1.548 | 1.0399 | 1.0399 | 0.31197 | 0.14734 | 0.14734 | 0.20628 | 0.10314 | 0.11787 | 0.088404 | 0.13261 | 0.044202 | 0.022101 | 0.10314 | 0.19154 | 0.19154 | 0.07367 | 0.14734 | 0.10314 | 0.14734 | 0.11787 | 0.07367 | 0.07367 | 0.17889 | 1.0399 | 0.31197 | 51.0208 | 50.983 | 50.6965 | 50.3986 | 50.1773 | 50.9668 | 49.9604 | 50.983 | 50.6965 | 50.3986 | 50.1773 | 50.9668 | 49.9604 | 50.983 | 50.6965 | 50.3986 | 50.1773 | 50.9668 | 49.9604 | 50.983 | 50.6965 | 50.3986 | 50.1773 | 50.9668 | 49.9604 | 50.983 | 50.6965 | 50.3986 | 50.1773 | 50.9668 | 49.9604 | 50.983 | 50.6965 | 50.3986 | 50.1773 | 50.9668 | 50.8262 | 50.5327 | 50.2935 | 50.8062 | 99.4306 | 0.57739 | 0.50705 | 0.64773
62 | 0.35602 | 1.689 | 1.0787 | 1.0787 | 0.3236 | 0.14976 | 0.14976 | 0.20966 | 0.10483 | 0.1198 | 0.089854 | 0.13478 | 0.044927 | 0.022463 | 0.10483 | 0.19468 | 0.19468 | 0.074878 | 0.14976 | 0.10483 | 0.14976 | 0.1198 | 0.074878 | 0.074878 | 0.18647 | 1.0787 | 0.3236 | 51.1167 | 51.0617 | 50.756 | 50.4508 | 50.2251 | 51.021 | 49.9667 | 51.0617 | 50.756 | 50.4508 | 50.2251 | 51.021 | 49.9667 | 51.0617 | 50.756 | 50.4508 | 50.2251 | 51.021 | 49.9667 | 51.0617 | 50.756 | 50.4508 | 50.2251 | 51.021 | 49.9667 | 51.0617 | 50.756 | 50.4508 | 50.2251 | 51.021 | 49.9667 | 51.0617 | 50.756 | 50.4508 | 50.2251 | 51.021 | 50.9005 | 50.5968 | 50.3764 | 50.8656 | 99.6236 | 0.588 | 0.51698 | 0.65902
63 | 0.36288 | 1.781 | 1.1182 | 1.1182 | 0.33546 | 0.15217 | 0.15217 | 0.21304 | 0.10652 | 0.12174 | 0.091303 | 0.13695 | 0.045651 | 0.022826 | 0.10652 | 0.19782 | 0.19782 | 0.076086 | 0.15217 | 0.10652 | 0.15217 | 0.12174 | 0.076086 | 0.076086 | 0.19423 | 1.1182 | 0.33546 | 51.2111 | 51.1392 | 50.8145 | 50.5021 | 50.2721 | 51.0744 | 49.9728 | 51.1392 | 50.8145 | 50.5021 | 50.2721 | 51.0744 | 49.9728 | 51.1392 | 50.8145 | 50.5021 | 50.2721 | 51.0744 | 49.9728 | 51.1392 | 50.8145 | 50.5021 | 50.2721 | 51.0744 | 49.9728 | 51.1392 | 50.8145 | 50.5021 | 50.2721 | 51.0744 | 49.9728 | 51.1392 | 50.8145 | 50.5021 | 50.2721 | 51.0744 | 50.9736 | 50.6598 | 50.458 | 50.924 | 99.754 | 0.59849 | 0.52698 | 0.67
64 | 0.3695 | 1.873 | 1.1585 | 1.1585 | 0.34756 | 0.15459 | 0.15459 | 0.21642 | 0.10821 | 0.12367 | 0.092752 | 0.13913 | 0.046376 | 0.023188 | 0.10821 | 0.20096 | 0.20096 | 0.077293 | 0.15459 | 0.10821 | 0.15459 | 0.12367 | 0.077293 | 0.077293 | 0.20219 | 1.1585 | 0.34756 | 51.304 | 51.2154 | 50.872 | 50.5526 | 50.3184 | 51.1269 | 49.9789 | 51.2154 | 50.872 | 50.5526 | 50.3184 | 51.1269 | 49.9789 | 51.2154 | 50.872 | 50.5526 | 50.3184 | 51.1269 | 49.9789 | 51.2154 | 50.872 | 50.5526 | 50.3184 | 51.1269 | 49.9789 | 51.2154 | 50.872 | 50.5526 | 50.3184 | 51.1269 | 49.9789 | 51.2154 | 50.872 | 50.5526 | 50.3184 | 51.1269 | 51.0456 | 50.7219 | 50.5384 | 50.9815 | 99.841 | 0.60885 | 0.53704 | 0.68066
65 | 0.37588 | 1.965 | 1.1997 | 1.1997 | 0.3599 | 0.157 | 0.157 | 0.2198 | 0.1099 | 0.1256 | 0.094201 | 0.1413 | 0.047101 | 0.02355 | 0.1099 | 0.2041 | 0.2041 | 0.078501 | 0.157 | 0.1099 | 0.157 | 0.1256 | 0.078501 | 0.078501 | 0.21034 | 1.1997 | 0.3599 | 51.3954 | 51.2904 | 50.9287 | 50.6023 | 50.364 | 51.1786 | 49.9849 | 51.2904 | 50.9287 | 50.6023 | 50.364 | 51.1786 | 49.9849 | 51.2904 | 50.9287 | 50.6023 | 50.364 | 51.1786 | 49.9849 | 51.2904 | 50.9287 | 50.6023 | 50.364 | 51.1786 | 49.9849 | 51.2904 | 50.9287 | 50.6023 | 50.364 | 51.1786 | 49.9849 | 51.2904 | 50.9287 | 50.6023 | 50.364 | 51.1786 | 51.1164 | 50.783 | 50.6175 | 51.0382 | 99.8982 | 0.61907 | 0.54714 | 0.69099
66 | 0.38203 | 2.057 | 1.2416 | 1.2416 | 0.37247 | 0.15942 | 0.15942 | 0.22318 | 0.11159 | 0.12753 | 0.095651 | 0.14348 | 0.047825 | 0.023913 | 0.11159 | 0.20724 | 0.20724 | 0.079709 | 0.15942 | 0.11159 | 0.15942 | 0.12753 | 0.079709 | 0.079709 | 0.21869 | 1.2416 | 0.37247 | 51.4855 | 51.3643 | 50.9845 | 50.6512 | 50.4089 | 51.2295 | 49.9907 | 51.3643 | 50.9845 | 50.6512 | 50.4089 | 51.2295 | 49.9907 | 51.3643 | 50.9845 | 50.6512 | 50.4089 | 51.2295 | 49.9907 | 51.3643 | 50.9845 | 50.6512 | 50.4089 | 51.2295 | 49.9907 | 51.3643 | 50.9845 | 50.6512 | 50.4089 | 51.2295 | 49.9907 | 51.3643 | 50.9845 | 50.6512 | 50.4089 | 51.2295 | 51.1861 | 50.8432 | 50.6953 | 51.0939 | 99.9355 | 0.62913 | 0.55726 | 0.70099
67 | 0.38795 | 2.149 | 1.2843 | 1.2843 | 0.38529 | 0.16183 | 0.16183 | 0.22657 | 0.11328 | 0.12947 | 0.0971 | 0.14565 | 0.04855 | 0.024275 | 0.11328 | 0.21038 | 0.21038 | 0.080917 | 0.16183 | 0.11328 | 0.16183 | 0.12947 | 0.080917 | 0.080917 | 0.22724 | 1.2843 | 0.38529 | 51.5742 | 51.437 | 51.0395 | 50.6995 | 50.4531 | 51.2796 | 49.9965 | 51.437 | 51.0395 | 50.6995 | 50.4531 | 51.2796 | 49.9965 | 51.437 | 51.0395 | 50.6995 | 50.4531 | 51.2796 | 49.9965 | 51.437 | 51.0395 | 50.6995 | 50.4531 | 51.2796 | 49.9965 | 51.437 | 51.0395 | 50.6995 | 50.4531 | 51.2796 | 49.9965 | 51.437 | 51.0395 | 50.6995 | 50.4531 | 51.2796 | 51.2548 | 50.9024 | 50.772 | 51.1488 | 99.9595 | 0.63901 | 0.56739 | 0.71064
68 | 0.39364 | 2.23 | 1.3278 | 1.3278 | 0.39835 | 0.16425 | 0.16425 | 0.22995 | 0.11497 | 0.1314 | 0.098549 | 0.14782 | 0.049275 | 0.024637 | 0.11497 | 0.21352 | 0.21352 | 0.082124 | 0.16425 | 0.11497 | 0.16425 | 0.1314 | 0.082124 | 0.082124 | 0.23599 | 1.3278 | 0.39835 | 51.6615 | 51.5087 | 51.0936 | 50.747 | 50.4967 | 51.329 | 50.0022 | 51.5087 | 51.0936 | 50.747 | 50.4967 | 51.329 | 50.0022 | 51.5087 | 51.0936 | 50.747 | 50.4967 | 51.329 | 50.0022 | 51.5087 | 51.0936 | 50.747 | 50.4967 | 51.329 | 50.0022 | 51.5087 | 51.0936 | 50.747 | 50.4967 | 51.329 | 50.0022 | 51.5087 | 51.0936 | 50.747 | 50.4967 | 51.329 | 51.3225 | 50.9608 | 50.8476 | 51.2029 | 99.9748 | 0.64871 | 0.57749 | 0.71994
69 | 0.39909 | 2.302 | 1.3722 | 1.3722 | 0.41165 | 0.16666 | 0.16666 | 0.23333 | 0.11666 | 0.13333 | 0.099998 | 0.15 | 0.049999 | 0.025 | 0.11666 | 0.21666 | 0.21666 | 0.083332 | 0.16666 | 0.11666 | 0.16666 | 0.13333 | 0.083332 | 0.083332 | 0.24494 | 1.3722 | 0.41165 | 51.7476 | 51.5793 | 51.147 | 50.7938 | 50.5396 | 51.3777 | 50.0078 | 51.5793 | 51.147 | 50.7938 | 50.5396 | 51.3777 | 50.0078 | 51.5793 | 51.147 | 50.7938 | 50.5396 | 51.3777 | 50.0078 | 51.5793 | 51.147 | 50.7938 | 50.5396 | 51.3777 | 50.0078 | 51.5793 | 51.147 | 50.7938 | 50.5396 | 51.3777 | 50.0078 | 51.5793 | 51.147 | 50.7938 | 50.5396 | 51.3777 | 51.3891 | 51.0184 | 50.9221 | 51.2562 | 99.9845 | 0.65822 | 0.58754 | 0.72889
70 | 0.40433 | 2.374 | 1.4173 | 1.4173 | 0.4252 | 0.16908 | 0.16908 | 0.23671 | 0.11836 | 0.13526 | 0.10145 | 0.15217 | 0.050724 | 0.025362 | 0.11836 | 0.2198 | 0.2198 | 0.08454 | 0.16908 | 0.11836 | 0.16908 | 0.13526 | 0.08454 | 0.08454 | 0.2541 | 1.4173 | 0.4252 | 51.8324 | 51.6489 | 51.1996 | 50.8399 | 50.5819 | 51.4257 | 50.0133 | 51.6489 | 51.1996 | 50.8399 | 50.5819 | 51.4257 | 50.0133 | 51.6489 | 51.1996 | 50.8399 | 50.5819 | 51.4257 | 50.0133 | 51.6489 | 51.1996 | 50.8399 | 50.5819 | 51.4257 | 50.0133 | 51.6489 | 51.1996 | 50.8399 | 50.5819 | 51.4257 | 50.0133 | 51.6489 | 51.1996 | 50.8399 | 50.5819 | 51.4257 | 51.4549 | 51.0751 | 50.9954 | 51.3088 | 99.9905 | 0.66752 | 0.59754 | 0.7375
71 | 0.40934 | 2.445 | 1.4633 | 1.4633 | 0.43899 | 0.17149 | 0.17149 | 0.24009 | 0.12005 | 0.1372 | 0.1029 | 0.15435 | 0.051448 | 0.025724 | 0.12005 | 0.22294 | 0.22294 | 0.085747 | 0.17149 | 0.12005 | 0.17149 | 0.1372 | 0.085747 | 0.085747 | 0.26346 | 1.4633 | 0.43899 | 51.8324 | 51.6489 | 51.1996 | 50.8399 | 50.5819 | 51.4257 | 50.0133 | 51.6489 | 51.1996 | 50.8399 | 50.5819 | 51.4257 | 50.0133 | 51.6489 | 51.1996 | 50.8399 | 50.5819 | 51.4257 | 50.0133 | 51.6489 | 51.1996 | 50.8399 | 50.5819 | 51.4257 | 50.0133 | 51.6489 | 51.1996 | 50.8399 | 50.5819 | 51.4257 | 50.0133 | 51.6489 | 51.1996 | 50.8399 | 50.5819 | 51.4257 | 51.4549 | 51.0751 | 50.9954 | 51.3088 | 99.9905 | 0.67661 | 0.60746 | 0.74576
72 | 0.41414 | 2.517 | 1.5101 | 1.5101 | 0.45302 | 0.17391 | 0.17391 | 0.24347 | 0.12174 | 0.13913 | 0.10435 | 0.15652 | 0.052173 | 0.026087 | 0.12174 | 0.22608 | 0.22608 | 0.086955 | 0.17391 | 0.12174 | 0.17391 | 0.13913 | 0.086955 | 0.086955 | 0.27302 | 1.5101 | 0.45302 | 51.9985 | 51.7852 | 51.3026 | 50.9302 | 50.6647 | 51.5196 | 50.0241 | 51.7852 | 51.3026 | 50.9302 | 50.6647 | 51.5196 | 50.0241 | 51.7852 | 51.3026 | 50.9302 | 50.6647 | 51.5196 | 50.0241 | 51.7852 | 51.3026 | 50.9302 | 50.6647 | 51.5196 | 50.0241 | 51.7852 | 51.3026 | 50.9302 | 50.6647 | 51.5196 | 50.0241 | 51.7852 | 51.3026 | 50.9302 | 50.6647 | 51.5196 | 51.5835 | 51.1861 | 51.1391 | 51.4116 | 99.9965 | 0.68548 | 0.61729 | 0.75368
73 | 0.41873 | 2.594 | 1.5577 | 1.5577 | 0.4673 | 0.17633 | 0.17633 | 0.24686 | 0.12343 | 0.14106 | 0.1058 | 0.15869 | 0.052898 | 0.026449 | 0.12343 | 0.22922 | 0.22922 | 0.088163 | 0.17633 | 0.12343 | 0.17633 | 0.14106 | 0.088163 | 0.088163 | 0.2828 | 1.5577 | 0.4673 | 52.0798 | 51.8519 | 51.353 | 50.9744 | 50.7052 | 51.5655 | 50.0293 | 51.8519 | 51.353 | 50.9744 | 50.7052 | 51.5655 | 50.0293 | 51.8519 | 51.353 | 50.9744 | 50.7052 | 51.5655 | 50.0293 | 51.8519 | 51.353 | 50.9744 | 50.7052 | 51.5655 | 50.0293 | 51.8519 | 51.353 | 50.9744 | 50.7052 | 51.5655 | 50.0293 | 51.8519 | 51.353 | 50.9744 | 50.7052 | 51.5655 | 51.6465 | 51.2404 | 51.2094 | 51.462 | 99.9979 | 0.69414 | 0.627 | 0.76127
74 | 0.42312 | 2.672 | 1.6061 | 1.6061 | 0.48183 | 0.17874 | 0.17874 | 0.25024 | 0.12512 | 0.14299 | 0.10724 | 0.16087 | 0.053622 | 0.026811 | 0.12512 | 0.23236 | 0.23236 | 0.089371 | 0.17874 | 0.12512 | 0.17874 | 0.14299 | 0.089371 | 0.089371 | 0.29278 | 1.6061 | 0.48183 | 52.16 | 51.9177 | 51.4027 | 51.0181 | 50.7452 | 51.6109 | 50.0345 | 51.9177 | 51.4027 | 51.0181 | 50.7452 | 51.6109 | 50.0345 | 51.9177 | 51.4027 | 51.0181 | 50.7452 | 51.6109 | 50.0345 | 51.9177 | 51.4027 | 51.0181 | 50.7452 | 51.6109 | 50.0345 | 51.9177 | 51.4027 | 51.0181 | 50.7452 | 51.6109 | 50.0345 | 51.9177 | 51.4027 | 51.0181 | 50.7452 | 51.6109 | 51.7086 | 51.294 | 51.2788 | 51.5117 | 99.9988 | 0.70256 | 0.63659 | 0.76853
75 | 0.4273 | 2.75 | 1.6553 | 1.6553 | 0.4966 | 0.18116 | 0.18116 | 0.25362 | 0.12681 | 0.14493 | 0.10869 | 0.16304 | 0.054347 | 0.027173 | 0.12681 | 0.2355 | 0.2355 | 0.090578 | 0.18116 | 0.12681 | 0.18116 | 0.14493 | 0.090578 | 0.090578 | 0.30297 | 1.6553 | 0.4966 | 52.2391 | 51.9826 | 51.4517 | 51.0611 | 50.7847 | 51.6556 | 50.0396 | 51.9826 | 51.4517 | 51.0611 | 50.7847 | 51.6556 | 50.0396 | 51.9826 | 51.4517 | 51.0611 | 50.7847 | 51.6556 | 50.0396 | 51.9826 | 51.4517 | 51.0611 | 50.7847 | 51.6556 | 50.0396 | 51.9826 | 51.4517 | 51.0611 | 50.7847 | 51.6556 | 50.0396 | 51.9826 | 51.4517 | 51.0611 | 50.7847 | 51.6556 | 51.7699 | 51.3469 | 51.3473 | 51.5607 | 99.9993 | 0.71076 | 0.64604 | 0.77547
76 | 0.43129 | 2.828 | 1.7054 | 1.7054 | 0.51163 | 0.18357 | 0.18357 | 0.257 | 0.1285 | 0.14686 | 0.11014 | 0.16521 | 0.055072 | 0.027536 | 0.1285 | 0.23864 | 0.23864 | 0.091786 | 0.18357 | 0.1285 | 0.18357 | 0.14686 | 0.091786 | 0.091786 | 0.31338 | 1.7054 | 0.51163 | 52.3171 | 52.0467 | 51.5001 | 51.1036 | 50.8236 | 51.6998 | 50.0447 | 52.0467 | 51.5001 | 51.1036 | 50.8236 | 51.6998 | 50.0447 | 52.0467 | 51.5001 | 51.1036 | 50.8236 | 51.6998 | 50.0447 | 52.0467 | 51.5001 | 51.1036 | 50.8236 | 51.6998 | 50.0447 | 52.0467 | 51.5001 | 51.1036 | 50.8236 | 51.6998 | 50.0447 | 52.0467 | 51.5001 | 51.1036 | 50.8236 | 51.6998 | 51.8304 | 51.3991 | 51.4148 | 51.609 | 99.9996 | 0.71873 | 0.65534 | 0.78211
77 | 0.43509 | 2.883 | 1.7563 | 1.7563 | 0.5269 | 0.18599 | 0.18599 | 0.26038 | 0.13019 | 0.14879 | 0.11159 | 0.16739 | 0.055796 | 0.027898 | 0.13019 | 0.24178 | 0.24178 | 0.092994 | 0.18599 | 0.13019 | 0.18599 | 0.14879 | 0.092994 | 0.092994 | 0.324 | 1.7563 | 0.5269 | 52.3941 | 52.1099 | 51.5479 | 51.1455 | 50.862 | 51.7433 | 50.0496 | 52.1099 | 51.5479 | 51.1455 | 50.862 | 51.7433 | 50.0496 | 52.1099 | 51.5479 | 51.1455 | 50.862 | 51.7433 | 50.0496 | 52.1099 | 51.5479 | 51.1455 | 50.862 | 51.7433 | 50.0496 | 52.1099 | 51.5479 | 51.1455 | 50.862 | 51.7433 | 50.0496 | 52.1099 | 51.5479 | 51.1455 | 50.862 | 51.7433 | 51.89 | 51.4506 | 51.4814 | 51.6567 | 99.9997 | 0.72647 | 0.66448 | 0.78846
78 | 0.43871 | 2.916 | 1.8081 | 1.8081 | 0.54242 | 0.1884 | 0.1884 | 0.26376 | 0.13188 | 0.15072 | 0.11304 | 0.16956 | 0.056521 | 0.02826 | 0.13188 | 0.24492 | 0.24492 | 0.094201 | 0.1884 | 0.13188 | 0.1884 | 0.15072 | 0.094201 | 0.094201 | 0.33484 | 1.8081 | 0.54242 | 52.4701 | 52.1723 | 51.5951 | 51.1868 | 50.8999 | 51.7863 | 50.0545 | 52.1723 | 51.5951 | 51.1868 | 50.8999 | 51.7863 | 50.0545 | 52.1723 | 51.5951 | 51.1868 | 50.8999 | 51.7863 | 50.0545 | 52.1723 | 51.5951 | 51.1868 | 50.8999 | 51.7863 | 50.0545 | 52.1723 | 51.5951 | 51.1868 | 50.8999 | 51.7863 | 50.0545 | 52.1723 | 51.5951 | 51.1868 | 50.8999 | 51.7863 | 51.9489 | 51.5014 | 51.5472 | 51.7038 | 99.9999 | 0.73398 | 0.67345 | 0.79452
79 | 0.44216 | 2.949 | 1.8606 | 1.8606 | 0.55819 | 0.19082 | 0.19082 | 0.26715 | 0.13357 | 0.15265 | 0.11449 | 0.17174 | 0.057245 | 0.028623 | 0.13357 | 0.24806 | 0.24806 | 0.095409 | 0.19082 | 0.13357 | 0.19082 | 0.15265 | 0.095409 | 0.095409 | 0.3459 | 1.8606 | 0.55819 | 52.5451 | 52.2338 | 51.6416 | 51.2277 | 50.9374 | 51.8288 | 50.0594 | 52.2338 | 51.6416 | 51.2277 | 50.9374 | 51.8288 | 50.0594 | 52.2338 | 51.6416 | 51.2277 | 50.9374 | 51.8288 | 50.0594 | 52.2338 | 51.6416 | 51.2277 | 50.9374 | 51.8288 | 50.0594 | 52.2338 | 51.6416 | 51.2277 | 50.9374 | 51.8288 | 50.0594 | 52.2338 | 51.6416 | 51.2277 | 50.9374 | 51.8288 | 52.0071 | 51.5516 | 51.6122 | 51.7503 | 99.9999 | 0.74128 | 0.68224 | 0.80031
80 | 0.44543 | 2.982 |  |  |  | 0.19323 | 0.19323 | 0.27053 | 0.13526 | 0.15459 | 0.11594 | 0.17391 | 0.05797 | 0.028985 | 0.13526 | 0.2512 | 0.2512 | 0.096617 | 0.19323 | 0.13526 | 0.19323 | 0.15459 | 0.096617 | 0.096617 | 0.35717 |  |  | 52.6192 | 52.2946 | 51.6876 | 51.268 | 50.9744 | 51.8707 | 50.0641 | 52.2946 | 51.6876 | 51.268 | 50.9744 | 51.8707 | 50.0641 | 52.2946 | 51.6876 | 51.268 | 50.9744 | 51.8707 | 50.0641 | 52.2946 | 51.6876 | 51.268 | 50.9744 | 51.8707 | 50.0641 | 52.2946 | 51.6876 | 51.268 | 50.9744 | 51.8707 | 50.0641 | 52.2946 | 51.6876 | 51.268 | 50.9744 | 51.8707 | 52.0645 | 51.6012 | 51.6763 | 51.7962 | 100 | 0.74835 | 0.69085 | 0.80584
81 | 0.44854 | 3.015 | [22 empty] | 0.36867 |  |  | 52.6924 | 52.3547 | 51.7329 | 51.3078 | 51.0109 | 51.9121 | 50.0688 | 52.3547 | 51.7329 | 51.3078 | 51.0109 | 51.9121 | 50.0688 | 52.3547 | 51.7329 | 51.3078 | 51.0109 | 51.9121 | 50.0688 | 52.3547 | 51.7329 | 51.3078 | 51.0109 | 51.9121 | 50.0688 | 52.3547 | 51.7329 | 51.3078 | 51.0109 | 51.9121 | 50.0688 | 52.3547 | 51.7329 | 51.3078 | 51.0109 | 51.9121 | 52.1212 | 51.6501 | 51.7396 | 51.8416 | 100 | 0.75521 | 0.69927 | 0.81114
82 | 0.4515 | 3.044 | [22 empty] | 0.38039 |  |  | 52.7646 | 52.414 | 51.7778 | 51.3471 | 51.0469 | 51.953 | 50.0735 | 52.414 | 51.7778 | 51.3471 | 51.0469 | 51.953 | 50.0735 | 52.414 | 51.7778 | 51.3471 | 51.0469 | 51.953 | 50.0735 | 52.414 | 51.7778 | 51.3471 | 51.0469 | 51.953 | 50.0735 | 52.414 | 51.7778 | 51.3471 | 51.0469 | 51.953 | 50.0735 | 52.414 | 51.7778 | 51.3471 | 51.0469 | 51.953 | 52.1772 | 51.6984 | 51.8021 | 51.8864 | 100 | 0.76185 | 0.7075 | 0.8162
83 | 0.4543 | 3.068 | [22 empty] | 0.39233 |  |  | 52.836 | 52.4726 | 51.822 | 51.386 | 51.0825 | 51.9933 | 50.0781 | 52.4726 | 51.822 | 51.386 | 51.0825 | 51.9933 | 50.0781 | 52.4726 | 51.822 | 51.386 | 51.0825 | 51.9933 | 50.0781 | 52.4726 | 51.822 | 51.386 | 51.0825 | 51.9933 | 50.0781 | 52.4726 | 51.822 | 51.386 | 51.0825 | 51.9933 | 50.0781 | 52.4726 | 51.822 | 51.386 | 51.0825 | 51.9933 | 52.2325 | 51.7462 | 51.8639 | 51.9306 | 100 | 0.7683 | 0.71554 | 0.82106
84 | 0.45695 | 3.092 | [22 empty] | 0.40449 |  |  | 52.9065 | 52.5304 | 51.8658 | 51.4244 | 51.1177 | 52.0332 | 50.0826 | 52.5304 | 51.8658 | 51.4244 | 51.1177 | 52.0332 | 50.0826 | 52.5304 | 51.8658 | 51.4244 | 51.1177 | 52.0332 | 50.0826 | 52.5304 | 51.8658 | 51.4244 | 51.1177 | 52.0332 | 50.0826 | 52.5304 | 51.8658 | 51.4244 | 51.1177 | 52.0332 | 50.0826 | 52.5304 | 51.8658 | 51.4244 | 51.1177 | 52.0332 | 52.2871 | 51.7933 | 51.9249 | 51.9743 | 100 | 0.77455 | 0.72338 | 0.82572
85 | 0.45947 | 3.116 | [22 empty] | 0.41689 |  |  | 52.9761 | 52.5876 | 51.909 | 51.4623 | 51.1525 | 52.0727 | 50.0871 | 52.5876 | 51.909 | 51.4623 | 51.1525 | 52.0727 | 50.0871 | 52.5876 | 51.909 | 51.4623 | 51.1525 | 52.0727 | 50.0871 | 52.5876 | 51.909 | 51.4623 | 51.1525 | 52.0727 | 50.0871 | 52.5876 | 51.909 | 51.4623 | 51.1525 | 52.0727 | 50.0871 | 52.5876 | 51.909 | 51.4623 | 51.1525 | 52.0727 | 52.3411 | 51.8399 | 51.9852 | 52.0175 | 100 | 0.78062 | 0.73103 | 0.8302
86 | 0.46185 | 3.14 | [22 empty] | 0.42951 |  |  | 53.0449 | 52.6441 | 51.9517 | 51.4998 | 51.1869 | 52.1116 | 50.0915 | 52.6441 | 51.9517 | 51.4998 | 51.1869 | 52.1116 | 50.0915 | 52.6441 | 51.9517 | 51.4998 | 51.1869 | 52.1116 | 50.0915 | 52.6441 | 51.9517 | 51.4998 | 51.1869 | 52.1116 | 50.0915 | 52.6441 | 51.9517 | 51.4998 | 51.1869 | 52.1116 | 50.0915 | 52.6441 | 51.9517 | 51.4998 | 51.1869 | 52.1116 | 52.3944 | 51.886 | 52.0448 | 52.0601 | 100 | 0.7865 | 0.7385 | 0.83451
87 | 0.4641 | 3.163 | [22 empty] | 0.44236 |  |  | 53.113 | 52.7 | 51.994 | 51.5368 | 51.2209 | 52.1501 | 50.0958 | 52.7 | 51.994 | 51.5368 | 51.2209 | 52.1501 | 50.0958 | 52.7 | 51.994 | 51.5368 | 51.2209 | 52.1501 | 50.0958 | 52.7 | 51.994 | 51.5368 | 51.2209 | 52.1501 | 50.0958 | 52.7 | 51.994 | 51.5368 | 51.2209 | 52.1501 | 50.0958 | 52.7 | 51.994 | 51.5368 | 51.2209 | 52.1501 | 52.4472 | 51.9315 | 52.1037 | 52.1023 | 100 | 0.79222 | 0.74577 | 0.83867
88 | 0.46623 | 3.187 | [22 empty] | 0.45544 |  |  | 53.1802 | 52.7552 | 52.0357 | 51.5734 | 51.2544 | 52.1882 | 50.1002 | 52.7552 | 52.0357 | 51.5734 | 51.2544 | 52.1882 | 50.1002 | 52.7552 | 52.0357 | 51.5734 | 51.2544 | 52.1882 | 50.1002 | 52.7552 | 52.0357 | 51.5734 | 51.2544 | 52.1882 | 50.1002 | 52.7552 | 52.0357 | 51.5734 | 51.2544 | 52.1882 | 50.1002 | 52.7552 | 52.0357 | 51.5734 | 51.2544 | 52.1882 | 52.4993 | 51.9765 | 52.1619 | 52.144 | 100 | 0.79779 | 0.75287 | 0.8427
89 | 0.46825 | 3.197 | [22 empty] | 0.46875 |  |  | 53.2467 | 52.8097 | 52.077 | 51.6096 | 51.2877 | 52.2258 | 50.1044 | 52.8097 | 52.077 | 51.6096 | 51.2877 | 52.2258 | 50.1044 | 52.8097 | 52.077 | 51.6096 | 51.2877 | 52.2258 | 50.1044 | 52.8097 | 52.077 | 51.6096 | 51.2877 | 52.2258 | 50.1044 | 52.8097 | 52.077 | 51.6096 | 51.2877 | 52.2258 | 50.1044 | 52.8097 | 52.077 | 51.6096 | 51.2877 | 52.2258 | 52.5508 | 52.021 | 52.2195 | 52.1852 | 100 | 0.8032 | 0.75979 | 0.84661
90 | 0.47015 | 3.197 | [22 empty] | 0.4823 |  |  | 53.3124 | 52.8637 | 52.1178 | 51.6454 | 51.3205 | 52.263 | 50.1086 | 52.8637 | 52.1178 | 51.6454 | 51.3205 | 52.263 | 50.1086 | 52.8637 | 52.1178 | 51.6454 | 51.3205 | 52.263 | 50.1086 | 52.8637 | 52.1178 | 51.6454 | 51.3205 | 52.263 | 50.1086 | 52.8637 | 52.1178 | 51.6454 | 51.3205 | 52.263 | 50.1086 | 52.8637 | 52.1178 | 51.6454 | 51.3205 | 52.263 | 52.6018 | 52.065 | 52.2764 | 52.226 | 100 | 0.80847 | 0.76654 | 0.85041
91 | 0.47195 | 3.197 | [22 empty] | 0.49608 |  |  | 53.3774 | 52.9171 | 52.1581 | 51.6809 | 51.3529 | 52.2998 | 50.1128 | 52.9171 | 52.1581 | 51.6809 | 51.3529 | 52.2998 | 50.1128 | 52.9171 | 52.1581 | 51.6809 | 51.3529 | 52.2998 | 50.1128 | 52.9171 | 52.1581 | 51.6809 | 51.3529 | 52.2998 | 50.1128 | 52.9171 | 52.1581 | 51.6809 | 51.3529 | 52.2998 | 50.1128 | 52.9171 | 52.1581 | 51.6809 | 51.3529 | 52.2998 | 52.6522 | 52.1085 | 52.3327 | 52.2663 | 100 | 0.81362 | 0.77312 | 0.85412
92 | 0.47364 | 3.197 | [22 empty] | 0.5101 |  |  | 53.4416 | 52.9698 | 52.198 | 51.7159 | 51.3851 | 52.3362 | 50.1169 | 52.9698 | 52.198 | 51.7159 | 51.3851 | 52.3362 | 50.1169 | 52.9698 | 52.198 | 51.7159 | 51.3851 | 52.3362 | 50.1169 | 52.9698 | 52.198 | 51.7159 | 51.3851 | 52.3362 | 50.1169 | 52.9698 | 52.198 | 51.7159 | 51.3851 | 52.3362 | 50.1169 | 52.9698 | 52.198 | 51.7159 | 51.3851 | 52.3362 | 52.702 | 52.1515 | 52.3883 | 52.3062 | 100 | 0.81865 | 0.77955 | 0.85775
93 | 0.47524 | 3.197 | [22 empty] | 0.52436 |  |  | 53.5052 | 53.022 | 52.2375 | 51.7505 | 51.4168 | 52.3722 | 50.1209 | 53.022 | 52.2375 | 51.7505 | 51.4168 | 52.3722 | 50.1209 | 53.022 | 52.2375 | 51.7505 | 51.4168 | 52.3722 | 50.1209 | 53.022 | 52.2375 | 51.7505 | 51.4168 | 52.3722 | 50.1209 | 53.022 | 52.2375 | 51.7505 | 51.4168 | 52.3722 | 50.1209 | 53.022 | 52.2375 | 51.7505 | 51.4168 | 52.3722 | 52.7513 | 52.1941 | 52.4434 | 52.3456 | 100 | 0.82357 | 0.78583 | 0.86132
94 | 0.47675 | 3.197 | [22 empty] | 0.53886 |  |  | 53.5681 | 53.0737 | 52.2765 | 51.7848 | 51.4482 | 52.4078 | 50.1249 | 53.0737 | 52.2765 | 51.7848 | 51.4482 | 52.4078 | 50.1249 | 53.0737 | 52.2765 | 51.7848 | 51.4482 | 52.4078 | 50.1249 | 53.0737 | 52.2765 | 51.7848 | 51.4482 | 52.4078 | 50.1249 | 53.0737 | 52.2765 | 51.7848 | 51.4482 | 52.4078 | 50.1249 | 53.0737 | 52.2765 | 51.7848 | 51.4482 | 52.4078 | 52.8001 | 52.2362 | 52.4979 | 52.3846 | 100 | 0.8284 | 0.79197 | 0.86483
95 | 0.47817 | 3.197 | [22 empty] | 0.5536 |  |  | 53.6303 | 53.1247 | 52.3152 | 51.8187 | 51.4793 | 52.4431 | 50.1289 | 53.1247 | 52.3152 | 51.8187 | 51.4793 | 52.4431 | 50.1289 | 53.1247 | 52.3152 | 51.8187 | 51.4793 | 52.4431 | 50.1289 | 53.1247 | 52.3152 | 51.8187 | 51.4793 | 52.4431 | 50.1289 | 53.1247 | 52.3152 | 51.8187 | 51.4793 | 52.4431 | 50.1289 | 53.1247 | 52.3152 | 51.8187 | 51.4793 | 52.4431 | 52.8483 | 52.2778 | 52.5517 | 52.4232 | 100 | 0.83313 | 0.79798 | 0.86829
96 | 0.47951 | 3.197 | [22 empty] | 0.56858 |  |  | 53.6918 | 53.1753 | 52.3534 | 51.8522 | 51.5101 | 52.4779 | 50.1328 | 53.1753 | 52.3534 | 51.8522 | 51.5101 | 52.4779 | 50.1328 | 53.1753 | 52.3534 | 51.8522 | 51.5101 | 52.4779 | 50.1328 | 53.1753 | 52.3534 | 51.8522 | 51.5101 | 52.4779 | 50.1328 | 53.1753 | 52.3534 | 51.8522 | 51.5101 | 52.4779 | 50.1328 | 53.1753 | 52.3534 | 51.8522 | 51.5101 | 52.4779 | 52.896 | 52.319 | 52.605 | 52.4614 | 100 | 0.83779 | 0.80386 | 0.87171
97 | 0.48077 | 3.197 | [22 empty] | 0.58381 |  |  | 53.7527 | 53.2253 | 52.3912 | 51.8854 | 51.5405 | 52.5124 | 50.1367 | 53.2253 | 52.3912 | 51.8854 | 51.5405 | 52.5124 | 50.1367 | 53.2253 | 52.3912 | 51.8854 | 51.5405 | 52.5124 | 50.1367 | 53.2253 | 52.3912 | 51.8854 | 51.5405 | 52.5124 | 50.1367 | 53.2253 | 52.3912 | 51.8854 | 51.5405 | 52.5124 | 50.1367 | 53.2253 | 52.3912 | 51.8854 | 51.5405 | 52.5124 | 52.9432 | 52.3598 | 52.6578 | 52.4991 | 100 | 0.84237 | 0.80963 | 0.87511
98 | 0.48196 | 3.197 | [22 empty] | 0.59928 |  |  | 53.8129 | 53.2748 | 52.4286 | 51.9183 | 51.5707 | 52.5466 | 50.1405 | 53.2748 | 52.4286 | 51.9183 | 51.5707 | 52.5466 | 50.1405 | 53.2748 | 52.4286 | 51.9183 | 51.5707 | 52.5466 | 50.1405 | 53.2748 | 52.4286 | 51.9183 | 51.5707 | 52.5466 | 50.1405 | 53.2748 | 52.4286 | 51.9183 | 51.5707 | 52.5466 | 50.1405 | 53.2748 | 52.4286 | 51.9183 | 51.5707 | 52.5466 | 52.99 | 52.4002 | 52.71 | 52.5365 | 100 | 0.84688 | 0.81528 | 0.87849
99 | 0.48308 | 3.197 | [22 empty] | 0.61499 |  |  | 53.8726 | 53.3238 | 52.4657 | 51.9508 | 51.6005 | 52.5804 | 50.1443 | 53.3238 | 52.4657 | 51.9508 | 51.6005 | 52.5804 | 50.1443 | 53.3238 | 52.4657 | 51.9508 | 51.6005 | 52.5804 | 50.1443 | 53.3238 | 52.4657 | 51.9508 | 51.6005 | 52.5804 | 50.1443 | 53.3238 | 52.4657 | 51.9508 | 51.6005 | 52.5804 | 50.1443 | 53.3238 | 52.4657 | 51.9508 | 51.6005 | 52.5804 | 53.0362 | 52.4401 | 52.7617 | 52.5736 | 100 | 0.85134 | 0.82083 | 0.88185
100 | 0.48413 | 3.197 | [22 empty] | 0.63096 |  |  | 53.9316 | 53.3722 | 52.5024 | 51.983 | 51.63 | 52.6138 | 50.1481 | 53.3722 | 52.5024 | 51.983 | 51.63 | 52.6138 | 50.1481 | 53.3722 | 52.5024 | 51.983 | 51.63 | 52.6138 | 50.1481 | 53.3722 | 52.5024 | 51.983 | 51.63 | 52.6138 | 50.1481 | 53.3722 | 52.5024 | 51.983 | 51.63 | 52.6138 | 50.1481 | 53.3722 | 52.5024 | 51.983 | 51.63 | 52.6138 | 53.082 | 52.4797 | 52.8128 | 52.6102 | 100 | 0.85574 | 0.82629 | 0.8852
101 | E1.16: 0.48512; E7.15: 3.197; E16.23: 0.64717; E21.12: 0.8601; E21.12a: 0.83166; E21.12b: 0.88854
102 | E1.16: 0.48605; E7.15: 3.197; E16.23: 0.66364; E21.12: 0.86441; E21.12a: 0.83694; E21.12b: 0.89187
103 | E1.16: 0.48692; E7.15: 3.197; E16.23: 0.68035; E21.12: 0.86867; E21.12a: 0.84214; E21.12b: 0.8952
104 | E1.16: 0.48774; E7.15: 3.197; E16.23: 0.69732; E21.12: 0.8729; E21.12a: 0.84726; E21.12b: 0.89853
105 | E1.16: 0.48851; E7.15: 3.197; E16.23: 0.71455; E21.12: 0.87708; E21.12a: 0.85231; E21.12b: 0.90185
106 | E1.16: 0.48924; E7.15: 3.197; E16.23: 0.73203; E21.12: 0.88123; E21.12a: 0.85729; E21.12b: 0.90517
107 | E1.16: 0.48991; E7.15: 3.197; E16.23: 0.74977; E21.12: 0.88534; E21.12a: 0.86221; E21.12b: 0.90847
108 | E1.16: 0.49055; E7.15: 3.197; E16.23: 0.76777; E21.12: 0.8894; E21.12a: 0.86705; E21.12b: 0.91176
109 | E1.16: 0.49115; E7.15: 3.197; E16.23: 0.78603; E21.12: 0.89343; E21.12a: 0.87182; E21.12b: 0.91503
110 | E1.16: 0.49171; E7.15: 3.197; E16.23: 0.80455; E21.12: 0.89741; E21.12a: 0.87653; E21.12b: 0.91829
111 | E1.16: 0.49224; E7.15: 3.197; E16.23: 0.82333; E21.12: 0.90134; E21.12a: 0.88116; E21.12b: 0.92151
112 | E1.16: 0.49273; E7.15: 3.197; E16.23: 0.84238; E21.12: 0.90522; E21.12a: 0.88573; E21.12b: 0.9247
113 | E1.16: 0.49319; E7.15: 3.197; E16.23: 0.86169; E21.12: 0.90904; E21.12a: 0.89022; E21.12b: 0.92786
114 | E1.16: 0.49363; E7.15: 3.197; E16.23: 0.88127; E21.12: 0.91281; E21.12a: 0.89464; E21.12b: 0.93098
115 | E1.16: 0.49403; E7.15: 3.197; E16.23: 0.90111; E21.12: 0.91651; E21.12a: 0.89898; E21.12b: 0.93404
116 | E1.16: 0.49441; E7.15: 3.197; E16.23: 0.92123; E21.12: 0.92015; E21.12a: 0.90323; E21.12b: 0.93706
117 | E1.16: 0.49477; E7.15: 3.197; E16.23: 0.94162; E21.12: 0.92371; E21.12a: 0.90741; E21.12b: 0.94001
118 | E1.16: 0.4951; E7.15: 3.197; E16.23: 0.96227; E21.12: 0.9272; E21.12a: 0.91149; E21.12b: 0.9429
119 | E1.16: 0.49542; E7.15: 3.197; E16.23: 0.98321; E21.12: 0.93061; E21.12a: 0.91548; E21.12b: 0.94573
120 | E1.16: 0.49571; E7.15: 3.197; E16.23: 1.0044; E21.12: 0.93393; E21.12a: 0.91938; E21.12b: 0.94848
121 | E7.15: 3.197; E16.23: 1.0259
122 | E7.15: 3.197; E16.23: 1.0477
123 | E7.15: 3.197; E16.23: 1.0697
124 | E7.15: 3.197; E16.23: 1.092
125 | E7.15: 3.197; E16.23: 1.1146
126 | E7.15: 3.197; E16.23: 1.1375
127 | E7.15: 3.197; E16.23: 1.1606
128 | E7.15: 3.197; E16.23: 1.1841
129 | E7.15: 3.197; E16.23: 1.2078
130 | E7.15: 3.197; E16.23: 1.2318
131 | E7.15: 3.197; E16.23: 1.2562
132 | E7.15: 3.197; E16.23: 1.2807
133 | E7.15: 3.197; E16.23: 1.3056
134 | E7.15: 3.197; E16.23: 1.3308
135 | E7.15: 3.197; E16.23: 1.3563
136 | E7.15: 3.197; E16.23: 1.3821
137 | E7.15: 3.197; E16.23: 1.4081
138 | E7.15: 3.197; E16.23: 1.4345
139 | E7.15: 3.197; E16.23: 1.4611
140 | E7.15: 3.197; E16.23: 1.4881

## E_Frag_Sa
ID number | E21.14 |  |  |  | E21.15 |  |  |  | E21.16 |  |  |  | E21.17 |  |  |  | E21.18 |  |  |  | E21.19 |  |  |  | E21.21 |  |  |  | E21.22
Infrastructure type | Educational facilities |  |  |  | Educational facilities |  |  |  | Educational facilities |  |  |  | Educational facilities |  |  |  | Educational facilities |  |  |  | Educational facilities |  |  |  | Educational facilities |  |  |  | Educational facilities
Infrastructure type details | RC frame- two story - non-seismic design |  |  |  | RC frame- two story - seismic design |  |  |  | RC frame - three story- non-seismic design |  |  |  | RC frame - three story- seismic design |  |  |  | Concrete |  |  |  | Reinforced concrete |  |  |  | Near-field |  |  |  | Far-field
Spectral acceleration (g) | Slight | Moderate | Extensive | Complete | Slight | Moderate | Extensive | Complete | Slight | Moderate | Extensive | Complete | Slight | Moderate | Extensive | Complete | Slight | Moderate | Extensive | Complete | Slight | Moderate | Extensive | Complete | Slight | Moderate | Extensive | Complete | Slight | Moderate | Extensive | Complete
0 | 0 | 0 | 0 | 0 | 0 | 0 | 0 | 0 | 0 | 0 | 0 | 0 | 0 | 0 | 0 | 0 | 0 | 0 | 0 | 0 | 0 | 0 | 0 | 0 | 0 | 0 | 0 | 0 | 0 | 0 | 0 | 0
0.05 | 0.005 | 0.004 | 0 | 0 | 0.005 | 0 | 0 | 0 | 0 | 0 | 0 | 0 | 0 | 0 | 0 | 0 | 0.005 | 0 | 0 | 0 | 0.005 | 0.003 | 0.002 | 0 | 0.823 | 0.154 | 0.005 | 0.002 | 0.658 | 0.136 | 0.002 | 0.001
0.1 | 0.005 | 0.004 | 0 | 0 | 0.005 | 0 | 0 | 0 | 0 | 0 | 0 | 0 | 0 | 0 | 0 | 0 | 0.011 | 0.001 | 0 | 0 | 0.011 | 0.003 | 0.002 | 0 | 1 | 0.891 | 0.058 | 0.003 | 0.967 | 0.647 | 0.014 | 0.001
0.15 | 0.005 | 0.004 | 0 | 0 | 0.005 | 0 | 0 | 0 | 0 | 0 | 0 | 0 | 0 | 0 | 0 | 0 | 0.045 | 0.002 | 0.001 | 0 | 0.045 | 0.005 | 0.002 | 0 | 1 | 1 | 0.356 | 0.006 | 0.99 | 0.866 | 0.094 | 0.002
0.2 | 0.006 | 0.005 | 0 | 0 | 0.006 | 0 | 0 | 0 | 0.009 | 0 | 0 | 0 | 0.009 | 0 | 0 | 0 | 0.164 | 0.005 | 0.002 | 0 | 0.164 | 0.007 | 0.002 | 0 | 1 | 1 | 0.767 | 0.026 | 1 | 0.959 | 0.228 | 0.003
0.25 | 0.039 | 0.005 | 0 | 0 | 0.039 | 0 | 0 | 0 | 0.144 | 0 | 0 | 0 | 0.144 | 0 | 0 | 0 | 0.405 | 0.022 | 0.003 | 0 | 0.405 | 0.026 | 0.002 | 0 | 1 | 1 | 0.924 | 0.081 | 1 | 0.985 | 0.425 | 0.004
0.3 | 0.169 | 0.006 | 0.001 | 0 | 0.169 | 0 | 0 | 0 | 0.579 | 0.007 | 0.003 | 0 | 0.579 | 0 | 0 | 0 | 0.591 | 0.082 | 0.006 | 0 | 0.591 | 0.077 | 0.003 | 0 | 1 | 1 | 0.977 | 0.184 | 1 | 0.989 | 0.566 | 0.015
0.35 | 0.434 | 0.008 | 0.001 | 0 | 0.434 | 0.003 | 0 | 0 | 0.904 | 0.031 | 0.006 | 0 | 0.904 | 0 | 0 | 0 | 0.73 | 0.189 | 0.011 | 0 | 0.73 | 0.158 | 0.003 | 0 | 1 | 1 | 0.988 | 0.376 | 1 | 0.992 | 0.679 | 0.029
0.4 | 0.697 | 0.018 | 0.007 | 0 | 0.697 | 0.008 | 0.003 | 0 | 0.993 | 0.088 | 0.016 | 0 | 0.993 | 0.01 | 0 | 0 | 0.818 | 0.356 | 0.028 | 0 | 0.818 | 0.249 | 0.004 | 0 | 1 | 1 | 0.999 | 0.575 | 1 | 0.995 | 0.778 | 0.053
0.45 | 0.881 | 0.035 | 0.016 | 0.003 | 0.881 | 0.013 | 0.003 | 0.001 | 1 | 0.207 | 0.039 | 0.004 | 1 | 0.039 | 0.01 | 0 | 0.892 | 0.526 | 0.06 | 0 | 0.892 | 0.342 | 0.005 | 0 | 1 | 1 | 1 | 0.707 | 1 | 0.999 | 0.844 | 0.082
0.5 | 0.948 | 0.074 | 0.032 | 0.012 | 0.948 | 0.024 | 0.016 | 0.002 | 1 | 0.373 | 0.079 | 0.013 | 1 | 0.101 | 0.025 | 0.003 | 0.948 | 0.66 | 0.1 | 0 | 0.934 | 0.437 | 0.008 | 0 | 1 | 1 | 1 | 0.837 | 1 | 1 | 0.884 | 0.126
0.55 | 0.986 | 0.135 | 0.051 | 0.023 | 0.986 | 0.039 | 0.03 | 0.006 | 1 | 0.546 | 0.148 | 0.026 | 1 | 0.23 | 0.043 | 0.004 | 0.974 | 0.774 | 0.159 | 0.001 | 0.962 | 0.556 | 0.014 | 0 | 1 | 1 | 1 | 0.912 | 1 | 1 | 0.919 | 0.171
0.6 | 0.998 | 0.227 | 0.079 | 0.034 | 0.998 | 0.067 | 0.043 | 0.015 | 1 | 0.693 | 0.232 | 0.045 | 1 | 0.382 | 0.079 | 0.012 | 0.987 | 0.854 | 0.229 | 0.003 | 0.974 | 0.63 | 0.024 | 0 | 1 | 1 | 1 | 0.947 | 1 | 1 | 0.948 | 0.216
0.65 | 1 | 0.334 | 0.114 | 0.045 | 1 | 0.101 | 0.057 | 0.022 | 1 | 0.823 | 0.323 | 0.072 | 1 | 0.586 | 0.124 | 0.021 | 0.995 | 0.899 | 0.31 | 0.007 | 0.983 | 0.71 | 0.039 | 0 | 1 | 1 | 1 | 0.974 | 1 | 1 | 0.965 | 0.26
0.7 | 1 | 0.441 | 0.157 | 0.059 | 1 | 0.164 | 0.075 | 0.028 | 1 | 0.887 | 0.428 | 0.114 | 1 | 0.715 | 0.178 | 0.038 | 0.998 | 0.932 | 0.395 | 0.012 | 0.988 | 0.781 | 0.061 | 0 | 1 | 1 | 1 | 0.994 | 1 | 1 | 0.978 | 0.313
0.75 | 1 | 0.546 | 0.201 | 0.079 | 1 | 0.236 | 0.1 | 0.036 | 1 | 0.934 | 0.533 | 0.161 | 1 | 0.839 | 0.239 | 0.061 | 0.999 | 0.957 | 0.474 | 0.021 | 0.993 | 0.827 | 0.086 | 0 | 1 | 1 | 1 | 0.999 | 1 | 1 | 0.982 | 0.376
0.8 | 1 | 0.643 | 0.249 | 0.104 | 1 | 0.322 | 0.132 | 0.046 | 1 | 0.963 | 0.631 | 0.209 | 1 | 0.917 | 0.309 | 0.089 | 1 | 0.975 | 0.548 | 0.033 | 0.995 | 0.864 | 0.113 | 0 | 1 | 1 | 1 | 1 | 1 | 1 | 0.986 | 0.425
0.85 | 1 | 0.728 | 0.307 | 0.13 | 1 | 0.416 | 0.172 | 0.055 | 1 | 0.983 | 0.715 | 0.264 | 1 | 0.959 | 0.387 | 0.122 | 1 | 0.986 | 0.631 | 0.049 | 0.995 | 0.894 | 0.149 | 0 | 1 | 1 | 1 | 1 | 1 | 1 | 0.988 | 0.471
0.9 | 1 | 0.794 | 0.365 | 0.154 | 1 | 0.5 | 0.217 | 0.077 | 1 | 0.995 | 0.777 | 0.327 | 1 | 0.982 | 0.459 | 0.158 | 1 | 0.989 | 0.688 | 0.07 | 0.995 | 0.92 | 0.183 | 0 | 1 | 1 | 1 | 1 | 1 | 1 | 0.991 | 0.516
0.95 | 1 | 0.854 | 0.428 | 0.178 | 1 | 0.585 | 0.267 | 0.098 | 1 | 1 | 0.831 | 0.38 | 1 | 0.994 | 0.528 | 0.196 | 1 | 0.992 | 0.751 | 0.091 | 0.996 | 0.943 | 0.22 | 0.002 | 1 | 1 | 1 | 1 | 1 | 1 | 0.994 | 0.561
1 | 1 | 0.893 | 0.491 | 0.208 | 1 | 0.668 | 0.315 | 0.12 | 1 | 1 | 0.882 | 0.454 | 1 | 1 | 0.591 | 0.241 | 1 | 0.994 | 0.797 | 0.121 | 0.996 | 0.953 | 0.268 | 0.004 | 1 | 1 | 1 | 1 | 1 | 1 | 0.997 | 0.596
1.05 | 1 | 0.92 | 0.546 | 0.243 | 1 | 0.734 | 0.357 | 0.143 | 1 | 1 | 0.912 | 0.506 | 1 | 1 | 0.649 | 0.291 | 1 | 0.995 | 0.836 | 0.152 | 0.996 | 0.963 | 0.31 | 0.006 | 1 | 1 | 1 | 1 | 1 | 1 | 1 | 0.632
1.1 | 1 | 0.946 | 0.599 | 0.28 | 1 | 0.79 | 0.402 | 0.167 | 1 | 1 | 0.937 | 0.563 | 1 | 1 | 0.703 | 0.342 | 1 | 0.996 | 0.865 | 0.185 | 0.996 | 0.972 | 0.354 | 0.008 | 1 | 1 | 1 | 1 | 1 | 1 | 1 | 0.667
1.15 | 1 | 0.964 | 0.645 | 0.318 | 1 | 0.84 | 0.452 | 0.194 | 1 | 1 | 0.956 | 0.619 | 1 | 1 | 0.756 | 0.392 | 1 | 0.998 | 0.893 | 0.22 | 0.997 | 0.979 | 0.402 | 0.011 | 1 | 1 | 1 | 1 | 1 | 1 | 1 | 0.703
1.2 | 1 | 0.98 | 0.687 | 0.351 | 1 | 0.88 | 0.499 | 0.222 | 1 | 1 | 0.966 | 0.671 | 1 | 1 | 0.795 | 0.438 | 1 | 1 | 0.917 | 0.263 | 0.998 | 0.986 | 0.442 | 0.014 | 1 | 1 | 1 | 1 | 1 | 1 | 1 | 0.737
1.25 | 1 | 0.985 | 0.73 | 0.384 | 1 | 0.908 | 0.546 | 0.254 | 1 | 1 | 0.975 | 0.714 | 1 | 1 | 0.83 | 0.481 | 1 | 1 | 0.933 | 0.303 | 0.997 | 0.989 | 0.48 | 0.017 | 1 | 1 | 1 | 1 | 1 | 1 | 1 | 0.763
1.3 | 1 | 0.991 | 0.766 | 0.421 | 1 | 0.932 | 0.591 | 0.287 | 1 | 1 | 0.98 | 0.767 | 1 | 1 | 0.858 | 0.523 | 1 | 1 | 0.946 | 0.342 | 0.995 | 0.993 | 0.517 | 0.02 | 1 | 1 | 1 | 1 | 1 | 1 | 1 | 0.788
1.35 | 1 | 0.996 | 0.797 | 0.456 | 1 | 0.949 | 0.633 | 0.319 | 1 | 1 | 0.984 | 0.796 | 1 | 1 | 0.883 | 0.57 | 1 | 1 | 0.958 | 0.395 | 1 | 0.993 | 0.556 | 0.025 | 1 | 1 | 1 | 1 | 1 | 1 | 1 | 0.81
1.4 | 1 | 1 | 0.826 | 0.485 | 1 | 0.962 | 0.664 | 0.351 | 1 | 1 | 0.989 | 0.829 | 1 | 1 | 0.905 | 0.615 | 1 | 1 | 0.967 | 0.435 | 1 | 0.994 | 0.596 | 0.029 | 1 | 1 | 1 | 1 | 1 | 1 | 1 | 0.832
1.45 | 1 | 1 | 0.852 | 0.515 | 1 | 0.974 | 0.695 | 0.381 | 1 | 1 | 0.995 | 0.855 | 1 | 1 | 0.923 | 0.65 | 1 | 1 | 0.975 | 0.471 | 1 | 0.995 | 0.631 | 0.036 | 1 | 1 | 1 | 1 | 1 | 1 | 1 | 0.849
1.5 | 1 | 1 | 0.875 | 0.548 | 1 | 0.983 | 0.723 | 0.409 | 1 | 1 | 1 | 0.876 | 1 | 1 | 0.937 | 0.683 | 1 | 1 | 0.98 | 0.512 | 1 | 0.995 | 0.662 | 0.042 | 1 | 1 | 1 | 1 | 1 | 1 | 1 | 0.865
1.55 | 1 | 1 | 0.895 | 0.578 | 1 | 0.99 | 0.751 | 0.438 | 1 | 1 | 1 | 0.892 | 1 | 1 | 0.949 | 0.716 | 1 | 1 | 0.984 | 0.553 | 1 | 0.996 | 0.692 | 0.049 | 1 | 1 | 1 | 1 | 1 | 1 | 1 | 0.879
1.6 | 1 | 1 | 0.908 | 0.606 | 1 | 0.992 | 0.78 | 0.467 | 1 | 1 | 1 | 0.911 | 1 | 1 | 0.959 | 0.746 | 1 | 1 | 0.988 | 0.594 | 1 | 0.996 | 0.721 | 0.056 | 1 | 1 | 1 | 1 | 1 | 1 | 1 | 0.888
1.65 | 1 | 1 | 0.922 | 0.629 | 1 | 0.993 | 0.808 | 0.496 | 1 | 1 | 1 | 0.93 | 1 | 1 | 0.969 | 0.773 | 1 | 1 | 0.992 | 0.629 | 1 | 0.996 | 0.749 | 0.067 | 1 | 1 | 1 | 1 | 1 | 1 | 1 | 0.897
1.7 | 1 | 1 | 0.934 | 0.653 | 1 | 0.994 | 0.825 | 0.523 | 1 | 1 | 1 | 0.943 | 1 | 1 | 0.975 | 0.796 | 1 | 1 | 0.993 | 0.661 | 1 | 0.996 | 0.775 | 0.079 | 1 | 1 | 1 | 1 | 1 | 1 | 1 | 0.906
1.75 | 1 | 1 | 0.945 | 0.678 | 1 | 1 | 0.843 | 0.549 | 1 | 1 | 1 | 0.951 | 1 | 1 | 0.982 | 0.815 | 1 | 1 | 0.994 | 0.692 | 1 | 0.996 | 0.797 | 0.09 | 1 | 1 | 1 | 1 | 1 | 1 | 1 | 0.915
1.8 | 1 | 1 | 0.954 | 0.703 | 1 | 1 | 0.862 | 0.58 | 1 | 1 | 1 | 0.958 | 1 | 1 | 0.987 | 0.838 | 1 | 1 | 0.995 | 0.722 | 1 | 1 | 0.818 | 0.102 | 1 | 1 | 1 | 1 | 1 | 1 | 1 | 0.924
1.85 | 1 | 1 | 0.961 | 0.725 | 1 | 1 | 0.88 | 0.612 | 1 | 1 | 1 | 0.964 | 1 | 1 | 0.992 | 0.86 | 1 | 1 | 0.996 | 0.751 | 1 | 1 | 0.833 | 0.117 | 1 | 1 | 1 | 1 | 1 | 1 | 1 | 0.933
1.9 | 1 | 1 | 0.967 | 0.746 | 1 | 1 | 0.892 | 0.634 | 1 | 1 | 1 | 0.971 | 1 | 1 | 0.992 | 0.876 | 1 | 1 | 1 | 0.781 | 1 | 1 | 0.849 | 0.132 | 1 | 1 | 1 | 1 | 1 | 1 | 1 | 0.94
1.95 | 1 | 1 | 0.971 | 0.764 | 1 | 1 | 0.904 | 0.653 | 1 | 1 | 1 | 0.978 | 1 | 1 | 0.992 | 0.891 | 1 | 1 | 1 | 0.801 | 1 | 1 | 0.864 | 0.147 | 1 | 1 | 1 | 1 | 1 | 1 | 1 | 0.946
2 | 1 | 1 | 0.975 | 0.781 | 1 | 1 | 0.91 | 0.673 | 1 | 1 | 1 | 0.978 | 1 | 1 | 0.993 | 0.905 | 1 | 1 | 1 | 0.82 | 1 | 1 | 0.879 | 0.163 | 1 | 1 | 1 | 1 | 1 | 1 | 1 | 0.952
2.05 | [16 empty] | 1 | 1 | 1 | 0.839 | 1 | 1 | 0.893 | 0.179 | 1 | 1 | 1 | 1 | 1 | 1 | 1 | 0.956
2.1 | [16 empty] | 1 | 1 | 1 | 0.856 | 1 | 1 | 0.902 | 0.197 | 1 | 1 | 1 | 1 | 1 | 1 | 1 | 0.959
2.15 | [16 empty] | 1 | 1 | 1 | 0.872 | 1 | 1 | 0.911 | 0.214 | 1 | 1 | 1 | 1 | 1 | 1 | 1 | 0.961
2.2 | [16 empty] | 1 | 1 | 1 | 0.887 | 1 | 1 | 0.92 | 0.231 | 1 | 1 | 1 | 1 | 1 | 1 | 1 | 0.964
2.25 | [16 empty] | 1 | 1 | 1 | 0.902 | 1 | 1 | 0.929 | 0.248 | 1 | 1 | 1 | 1 | 1 | 1 | 1 | 0.968
2.3 | [16 empty] | 1 | 1 | 1 | 0.912 | 1 | 1 | 0.938 | 0.264 | 1 | 1 | 1 | 1 | 1 | 1 | 1 | 0.973
2.35 | [16 empty] | 1 | 1 | 1 | 0.921 | 1 | 1 | 0.944 | 0.282 | 1 | 1 | 1 | 1 | 1 | 1 | 1 | 0.977
2.4 | [16 empty] | 1 | 1 | 1 | 0.93 | 1 | 1 | 0.949 | 0.303 | 1 | 1 | 1 | 1 | 1 | 1 | 1 | 0.98
2.45 | [16 empty] | 1 | 1 | 1 | 0.937 | 1 | 1 | 0.954 | 0.323 | 1 | 1 | 1 | 1 | 1 | 1 | 1 | 0.983
2.5 | [16 empty] | 1 | 1 | 1 | 0.944 | 1 | 1 | 0.958 | 0.342 | 1 | 1 | 1 | 1 | 1 | 1 | 1 | 0.985
2.55 | [16 empty] | 1 | 1 | 1 | 0.951 | 1 | 1 | 0.963 | 0.36
2.6 | [16 empty] | 1 | 1 | 1 | 0.956 | 1 | 1 | 0.966 | 0.379
2.65 | [16 empty] | 1 | 1 | 1 | 0.96 | 1 | 1 | 0.969 | 0.397
2.7 | [16 empty] | 1 | 1 | 1 | 0.965 | 1 | 1 | 0.972 | 0.416
2.75 | [16 empty] | 1 | 1 | 1 | 0.969 | 1 | 1 | 0.975 | 0.434
2.8 | [16 empty] | 1 | 1 | 1 | 0.973 | 1 | 1 | 0.978 | 0.452
2.85 | [16 empty] | 1 | 1 | 1 | 0.976 | 1 | 1 | 0.981 | 0.47
2.9 | [16 empty] | 1 | 1 | 1 | 0.979 | 1 | 1 | 0.983 | 0.488
2.95 | [16 empty] | 1 | 1 | 1 | 0.982 | 1 | 1 | 0.985 | 0.504
3 | [16 empty] | 1 | 1 | 1 | 0.984 | 1 | 1 | 0.987 | 0.521
3.05 | [16 empty] | 1 | 1 | 1 | 0.986 | 1 | 1 | 0.989 | 0.539
3.1 | [16 empty] | 1 | 1 | 1 | 0.988 | 1 | 1 | 0.991 | 0.557
3.15 | [16 empty] | 1 | 1 | 1 | 0.988 | 1 | 1 | 0.993 | 0.575
3.2 | [16 empty] | 1 | 1 | 1 | 0.989 | 1 | 1 | 0.994 | 0.591
3.25 | [16 empty] | 1 | 1 | 1 | 0.99 | 1 | 1 | 0.994 | 0.608
3.3 | [16 empty] | 1 | 1 | 1 | 0.991 | 1 | 1 | 0.995 | 0.624
3.35 | [16 empty] | 1 | 1 | 1 | 0.992 | 1 | 1 | 0.995 | 0.637
3.4 | [16 empty] | 1 | 1 | 1 | 0.993 | 1 | 1 | 0.995 | 0.649
3.45 | [16 empty] | 1 | 1 | 1 | 0.994 | 1 | 1 | 0.996 | 0.662
3.5 | [16 empty] | 1 | 1 | 1 | 0.995 | 1 | 1 | 0.996 | 0.674
3.55 | [16 empty] | 1 | 1 | 1 | 0.995 | 1 | 1 | 1 | 0.686
3.6 | [16 empty] | 1 | 1 | 1 | 0.996 | 1 | 1 | 1 | 0.699
3.65 | [16 empty] | 1 | 1 | 1 | 0.997 | 1 | 1 | 1 | 0.711
3.7 | [16 empty] | 1 | 1 | 1 | 0.998 | 1 | 1 | 1 | 0.722
3.75 | [16 empty] | 1 | 1 | 1 | 0.998 | 1 | 1 | 1 | 0.734
3.8 | [16 empty] | 1 | 1 | 1 | 1 | 1 | 1 | 1 | 0.745
3.85 | [16 empty] | 1 | 1 | 1 | 1 | 1 | 1 | 1 | 0.757
3.9 | [16 empty] | 1 | 1 | 1 | 1 | 1 | 1 | 1 | 0.768
3.95 | [16 empty] | 1 | 1 | 1 | 1 | 1 | 1 | 1 | 0.779
4 | [16 empty] | 1 | 1 | 1 | 1 | 1 | 1 | 1 | 0.79
4.05 | [16 empty] | 1 | 1 | 1 | 1 | 1 | 1 | 1 | 0.802
4.1 | [16 empty] | 1 | 1 | 1 | 1 | 1 | 1 | 1 | 0.809
4.15 | [16 empty] | 1 | 1 | 1 | 1 | 1 | 1 | 1 | 0.817
4.2 | [16 empty] | 1 | 1 | 1 | 1 | 1 | 1 | 1 | 0.824
4.25 | [16 empty] | 1 | 1 | 1 | 1 | 1 | 1 | 1 | 0.832
4.3 | [16 empty] | 1 | 1 | 1 | 1 | 1 | 1 | 1 | 0.839
4.35 | [16 empty] | 1 | 1 | 1 | 1 | 1 | 1 | 1 | 0.846
4.4 | [16 empty] | 1 | 1 | 1 | 1 | 1 | 1 | 1 | 0.852
4.45 | [16 empty] | 1 | 1 | 1 | 1 | 1 | 1 | 1 | 0.859
4.5 | [16 empty] | 1 | 1 | 1 | 1 | 1 | 1 | 1 | 0.865
4.55 | [16 empty] | 1 | 1 | 1 | 1 | 1 | 1 | 1 | 0.871
4.6 | [16 empty] | 1 | 1 | 1 | 1 | 1 | 1 | 1 | 0.876
4.65 | [16 empty] | 1 | 1 | 1 | 1 | 1 | 1 | 1 | 0.882
4.7 | [16 empty] | 1 | 1 | 1 | 1 | 1 | 1 | 1 | 0.887
4.75 | [16 empty] | 1 | 1 | 1 | 1 | 1 | 1 | 1 | 0.893
4.8 | [16 empty] | 1 | 1 | 1 | 1 | 1 | 1 | 1 | 0.898
4.85 | [16 empty] | 1 | 1 | 1 | 1 | 1 | 1 | 1 | 0.903
4.9 | [16 empty] | 1 | 1 | 1 | 1 | 1 | 1 | 1 | 0.908
4.95 | [16 empty] | 1 | 1 | 1 | 1 | 1 | 1 | 1 | 0.913
5 | [16 empty] | 1 | 1 | 1 | 1 | 1 | 1 | 1 | 0.914

## E_Vuln_Sa
ID number | E21.18 | E21.21 | E21.22
Infrastructure type | Educational facilities | Hospital | Hospital
Infrastructure type details | Concrete | Near-field | Far-field
Spectral acceleration (g) | Damage factor | Damage factor | Damage factor
0 | 0 | 0 | 0
0.05 | 0.003 | 0.046 | 0.025
0.1 | 0.002 | 0.121 | 0.077
0.15 | 0.004 | 0.259 | 0.142
0.2 | 0.013 | 0.392 | 0.209
0.25 | 0.027 | 0.488 | 0.272
0.3 | 0.044 | 0.578 | 0.335
0.35 | 0.064 | 0.681 | 0.394
0.4 | 0.086 | 0.772 | 0.439
0.45 | 0.118 | 0.847 | 0.481
0.5 | 0.147 | 0.904 | 0.522
0.55 | 0.182 | 0.944 | 0.559
0.6 | 0.214 | 0.963 | 0.589
0.65 | 0.245 | 0.981 | 0.616
0.7 | 0.28 | 0.988 | 0.643
0.75 | 0.319 | 0.994 | 0.674
0.8 | 0.357 | 0.999 | 0.706
0.85 | 0.391 | 1 | 0.733
0.9 | 0.422 | 1 | 0.756
0.95 | 0.455 | 1 | 0.779
1 | 0.485 | 1 | 0.798
1.05 | 0.515 | 1 | 0.818
1.1 | 0.544 | 1 | 0.835
1.15 | 0.571 | 1 | 0.851
1.2 | 0.599 | 1 | 0.867
1.25 | 0.627 | 1 | 0.882
1.3 | 0.653 | 1 | 0.898
1.35 | 0.677 | 1 | 0.914
1.4 | 0.698 | 1 | 0.923
1.45 | 0.718 | 1 | 0.931
1.5 | 0.737 | 1 | 0.94
1.55 | 0.757 | 1 | 0.948
1.6 | 0.776 | 1 | 0.954
1.65 | 0.791 | 1 | 0.958
1.7 | 0.805 | 1 | 0.963
1.75 | 0.82 | 1 | 0.967
1.8 | 0.835 | 1 | 0.971
1.85 | 0.848 | 1 | 0.975
1.9 | 0.86 | 1 | 0.979
1.95 | 0.871 | 1 | 0.983
2 | 0.881 | 1 | 0.986
2.05 | 0.891 | 1 | 0.99
2.1 | 0.901 | 1 | 0.994
2.15 | 0.908 | 1 | 0.996
2.2 | 0.914 | 1 | 0.996
2.25 | 0.92 | 1 | 0.996
2.3 | 0.926 | 1 | 0.996
2.35 | 0.931 | 1 | 0.996
2.4 | 0.937 | 1 | 0.996
2.45 | 0.943 | 1 | 0.996
2.5 | 0.95 | 1 | 0.997
2.55 | 0.954
2.6 | 0.957
2.65 | 0.962
2.7 | 0.966
2.75 | 0.971
2.8 | 0.974
2.85 | 0.975
2.9 | 0.976
2.95 | 0.977
3 | 0.98
3.05
3.1
3.15
3.2
3.25
3.3
3.35
3.4
3.45
3.5
3.55
3.6
3.65
3.7
3.75
3.8
3.85
3.9
3.95
4
4.05
4.1
4.15
4.2
4.25
4.3
4.35
4.4
4.45
4.5
4.55
4.6
4.65
4.7
4.75
4.8
4.85
4.9
4.95
5

## E_Frag_Sd
ID number | E21.13 |  |  |  | E21.20
Infrastructure type | Educational facilities |  |  |  | Educational facilities
Infrastructure type details | Reinforced concrete four-story building |  |  |  | Reinforced concrete
Elastic Spectral Displacement (cm) | Slight | Moderate | Extensive | Complete | Slight | Moderate | Extensive | Complete
0 | 0 | 0 | 0 | 0 | 0 | 0 | 0 | 0
0.5 | 8.6399e-17 | 7.599e-23 | 1.3112e-35 | 1.2104e-110 | 0.0012181 | 0.0075967 | 0.0034267 | 5.4019e-05
1 | 3.8404e-11 | 1.2601e-16 | 4.6118e-27 | 2.2164e-85 | 0.28033 | 0.12434 | 0.033722 | 0.0012716
1.5 | 1.9751e-08 | 1.7605e-13 | 1.2367e-22 | 3.7985e-72 | 0.80258 | 0.34155 | 0.093962 | 0.0058875
2 | 9.0366e-07 | 1.8084e-11 | 9.5328e-20 | 1.8991e-63 | 0.96908 | 0.548 | 0.17017 | 0.015212
2.5 | 1.2434e-05 | 4.9246e-10 | 1.1829e-17 | 4.2785e-57 | 0.99605 | 0.70222 | 0.25087 | 0.029397
3 | 8.4891e-05 | 6.08e-09 | 4.8905e-16 | 3.6814e-52 | 0.99952 | 0.80674 | 0.3294 | 0.047937
3.5 | 0.00036932 | 4.4681e-08 | 9.7715e-15 | 3.6209e-48 | 0.99994 | 0.87478 | 0.40248 | 0.070059
4 | 0.001179 | 2.2837e-07 | 1.1688e-13 | 7.6681e-45 | 0.99999 | 0.91846 | 0.46878 | 0.094946
4.5 | 0.0030115 | 8.9428e-07 | 9.5681e-13 | 5.1997e-42 | 1 | 0.94644 | 0.52806 | 0.12184
5 | 0.0065117 | 2.8598e-06 | 5.8584e-12 | 1.4703e-39 | 1 | 0.96446 | 0.5806 | 0.15008
5.5 | 0.012389 | 7.8055e-06 | 2.8539e-11 | 2.084e-37 | 1 | 0.97616 | 0.62694 | 0.17912
6 | 0.021315 | 1.8769e-05 | 1.1565e-10 | 1.6916e-35 | 1 | 0.98383 | 0.66772 | 0.20852
6.5 | 0.033833 | 4.0704e-05 | 4.0299e-10 | 8.6812e-34 | 1 | 0.98891 | 0.70357 | 0.23793
7 | 0.0503 | 8.104e-05 | 1.2383e-09 | 3.0383e-32 | 1 | 0.99231 | 0.73508 | 0.26706
7.5 | 0.070853 | 0.00015018 | 3.4217e-09 | 7.6923e-31 | 1 | 0.99462 | 0.76281 | 0.29572
8 | 0.095416 | 0.00026187 | 8.6364e-09 | 1.4762e-29 | 1 | 0.9962 | 0.78723 | 0.32374
8.5 | 0.12373 | 0.00043341 | 2.016e-08 | 2.2297e-28 | 1 | 0.99729 | 0.80878 | 0.351
9 | 0.15537 | 0.00068566 | 4.3969e-08 | 2.7336e-27 | 1 | 0.99805 | 0.82782 | 0.37744
9.5 | 0.18984 | 0.0010429 | 9.0353e-08 | 2.7902e-26 | 1 | 0.99858 | 0.84467 | 0.40298
10 | 0.22655 | 0.0015324 | 1.7617e-07 | 2.4219e-25 | 1 | 0.99896 | 0.85962 | 0.42761
10.5 | 0.26491 | 0.002184 | 3.2783e-07 | 1.82e-24 | 1 | 0.99923 | 0.8729 | 0.4513
11 | 0.30433 | 0.0030297 | 5.8517e-07 | 1.2021e-23 | 1 | 0.99943 | 0.88473 | 0.47405
11.5 | 0.34426 | 0.0041024 | 1.0062e-06 | 7.0709e-23 | 1 | 0.99958 | 0.89527 | 0.49587
12 | 0.3842 | 0.0054358 | 1.6728e-06 | 3.7454e-22 | 1 | 0.99968 | 0.9047 | 0.51678
12.5 | 0.42371 | 0.0070634 | 2.6976e-06 | 1.8041e-21 | 1 | 0.99976 | 0.91314 | 0.53679
13 | 0.46242 | 0.0090179 | 4.2311e-06 | 7.9698e-21 | 1 | 0.99982 | 0.92071 | 0.55592
13.5 | 0.5 | 0.01133 | 6.4707e-06 | 3.2531e-20 | 1 | 0.99986 | 0.92751 | 0.57422
14 | 0.53622 | 0.01403 | 9.6693e-06 | 1.235e-19 | 1 | 0.99989 | 0.93364 | 0.5917
14.5 | 0.57089 | 0.017143 | 1.4145e-05 | 4.3863e-19 | 1 | 0.99992 | 0.93916 | 0.60839
15 | 0.60388 | 0.020692 | 2.0293e-05 | 1.465e-18 | 1 | 0.99993 | 0.94415 | 0.62433

## E_Vuln_Sd
ID number | E21.13 | E21.13a | E21.13b
Infrastructure type | Educational facilities | Educational facilities | Educational facilities
Infrastructure type details | Reinforced concrete four-story building | Reinforced concrete four-story building | Reinforced concrete four-story building
Elastic Spectral Displacement (cm) | Damage factor | Damage factor | Damage factor
0 | 0 | 0 | 0
0.5 | 1.728e-17 | 1.3824e-17 | 2.0736e-17
1 | 7.6807e-12 | 6.1446e-12 | 9.2169e-12
1.5 | 3.9503e-09 | 3.1602e-09 | 4.7404e-09
2 | 1.8074e-07 | 1.4459e-07 | 2.1688e-07
2.5 | 2.4869e-06 | 1.9895e-06 | 2.9843e-06
3 | 1.6979e-05 | 1.3584e-05 | 2.0375e-05
3.5 | 7.3874e-05 | 5.9106e-05 | 8.8641e-05
4 | 0.00023585 | 0.00018877 | 0.00028293
4.5 | 0.00060247 | 0.00048263 | 0.00072231
5 | 0.0013029 | 0.0010455 | 0.0015603
5.5 | 0.0024793 | 0.001995 | 0.0029636
6 | 0.0042667 | 0.0034479 | 0.0050855
6.5 | 0.0067748 | 0.0055069 | 0.0080428
7 | 0.010076 | 0.0082525 | 0.0119
7.5 | 0.014201 | 0.011738 | 0.016664
8 | 0.019136 | 0.015985 | 0.022286
8.5 | 0.024832 | 0.020988 | 0.028676
9 | 0.031212 | 0.026711 | 0.035712
9.5 | 0.038176 | 0.033096 | 0.043257
10 | 0.045616 | 0.040061 | 0.051172
10.5 | 0.053419 | 0.047511 | 0.059326
11 | 0.061472 | 0.055343 | 0.067602
11.5 | 0.069674 | 0.063448 | 0.075899
12 | 0.077929 | 0.07172 | 0.084138
12.5 | 0.086157 | 0.08006 | 0.092254
13 | 0.094289 | 0.088377 | 0.1002
13.5 | 0.10227 | 0.096594 | 0.10794
14 | 0.11006 | 0.10465 | 0.11546
14.5 | 0.11761 | 0.11248 | 0.12275
15 | 0.12492 | 0.12006 | 0.12979

## E_Frag_PSA
ID number | E2.10 | E2.11
Infrastructure type | Substation | Substation
Infrastructure type details | Substation (400 kV - design speed 200 km/h) | Substation (400 kV - design speed 300 km/h)
Spectral pseudoacceleration (g) | Structural failure | Structural failure
0 | 0 | 0
0.05 | 0.013 | 0
0.1 | 0.021 | 0
0.15 | 0.024 | 0
0.2 | 0.028 | 0
0.25 | 0.033 | 0
0.3 | 0.039 | 0
0.35 | 0.04 | 0.002
0.4 | 0.042 | 0.003
0.45 | 0.055 | 0.008
0.5 | 0.067 | 0.013
0.55 | 0.076 | 0.017
0.6 | 0.084 | 0.02
0.65 | 0.093 | 0.027
0.7 | 0.101 | 0.037
0.75 | 0.122 | 0.047
0.8 | 0.143 | 0.057
0.85 | 0.173 | 0.066
0.9 | 0.205 | 0.074
0.95 | 0.244 | 0.079
1 | 0.284 | 0.085
1.05 | 0.316 | 0.105
1.1 | 0.349 | 0.124
1.15 | 0.389 | 0.141
1.2 | 0.43 | 0.158
1.25 | 0.472 | 0.185
1.3 | 0.516 | 0.211
1.35 | 0.558 | 0.239
1.4 | 0.6 | 0.266
1.45 | 0.635 | 0.288
1.5 | 0.67 | 0.31
1.55 | 0.71 | 0.334
1.6 | 0.75 | 0.36
1.65 | 0.789 | 0.394
1.7 | 0.828 | 0.429
1.75
1.8
1.85
1.9
1.95
2
2.05
2.1
2.15
2.2
2.25
2.3
2.35
2.4
2.45
2.5
2.55
2.6
2.65
2.7
2.75
2.8
2.85
2.9
2.95
3
3.05
3.1
3.15
3.2
3.25
3.3
3.35
3.4
3.45
3.5
3.55
3.6
3.65
3.7
3.75
3.8
3.85
3.9
3.95
4
4.05
4.1
4.15
4.2
4.25
4.3
4.35
4.4
4.45
4.5
4.55
4.6
4.65
4.7
4.75
4.8
4.85
4.9
4.95
5

## E_Frag_MGV
ID number | E19.44 | E19.45 | E19.46
Infrastructure type | Sewers & interceptors:Pipelines | Sewers & interceptors:Pipelines | Sewers & interceptors:Pipelines
Infrastructure type details | Public sewerage pipelines | Public sewerage pipelines (non-liquefaction sites) | Public sewerage pipelines (liquefaction sites)
Maximum Ground Velocity (cm/s) | Damaged pipes per km | Damaged pipes per km | Damaged pipes per km
0 | 0 | 0 | 0
5 | 0 | 0 | 0
10 | 0 | 0 | 0
15 | 0 | 0 | 0
20 | 0 | 0 | 0
25 | 0 | 0 | 0
30 | 0.003 | 0 | 0.001
35 | 0.008 | 0 | 0.007
40 | 0.022 | 0.002 | 0.024
45 | 0.042 | 0.006 | 0.047
50 | 0.066 | 0.012 | 0.076
55 | 0.088 | 0.021 | 0.102
60 | 0.102 | 0.029 | 0.121
65 | 0.113 | 0.034 | 0.134
70 | 0.119 | 0.039 | 0.142
75 | 0.122 | 0.042 | 0.146
80 | 0.124 | 0.043 | 0.148
85 | 0.125 | 0.044 | 0.149
90 | 0.125 | 0.044 | 0.15
95 | 0.126 | 0.044 | 0.151
100 | 0.126 | 0.044 | 0.151
105 | 0.126 | 0.044 | 0.151
110 | 0.126 | 0.044 | 0.151
115 | 0.126 | 0.044 | 0.151
120 | 0.126 | 0.045 | 0.151
125 | 0.126 | 0.045 | 0.151
130 | 0.126 | 0.045 | 0.151
135 | 0.126 | 0.045 | 0.151
140 | 0.126 | 0.045 | 0.151
145 | 0.126 | 0.045 | 0.151
150 | 0.126 | 0.045 | 0.151
155 | 0.126 | 0.045 | 0.151
160 | 0.126 | 0.045 | 0.151
165 | 0.126 | 0.045 | 0.151
170 | 0.126 | 0.045 | 0.151
175 | 0.126 | 0.045 | 0.151
180 | 0.126 | 0.045 | 0.151
Note on AG88: Nirandjan, S. Curve is for European context, while cost estimate is for Iran context --> given in dollars
Note on AH88: Nirandjan, S. Curve is for European context, while cost estimate is for Iran context --> given in dollars
Note on BA89: Author: Escelated legacy value; r replacement cost
Note on BD89: Author: Escelated legacy value; r replacement cost
Note on BG89: Author: Escelated legacy value; r replacement cost
Note on BJ89: Author: Escelated legacy value; r replacement cost
Note on BM89: Author: Escelated legacy value; r replacement cost
Note on BP89: Author: Escelated legacy value; r replacement cost
Note on BS89: Author: Escelated legacy value; r replacement cost
Note on BV89: Author: Escelated legacy value; r replacement cost
Note on BY89: Author: Escelated legacy value; r replacement cost
Note on CB89: Author: Escelated legacy value; r replacement cost
Note on CQ89: Nirandjan, S.: For central offices
Note on CT89: Nirandjan, S.: For central offices
Note on CQ90: Nirandjan, S.: For AM or FM stations and transmissers, TV stations and transmissers, weather stations and transmissers, other stations and transmissers
Note on CT90: Nirandjan, S.: For AM or FM stations and transmissers, TV stations and transmissers, weather stations and transmissers, other stations and transmissers
Note on EK92: Nirandjan, S.: Small lift station
Note on EN92: Nirandjan, S.: Small lift station
Note on EQ92: Nirandjan, S.: medium/large lift station
Note on ET92: Nirandjan, S.: medium/large lift station

## E_Vuln_MMI
ID number | E16.32 | E16.33 | E16.34 | E16.35 | E16.36 | E16.37 | E16.38 | E16.39
Infrastructure type | Transmission and distribution pipelines | Transmission and distribution pipelines | Transmission and distribution pipelines | Transmission and distribution pipelines | Transmission and distribution pipelines | Transmission and distribution pipelines | Transmission and distribution pipelines | Transmission and distribution pipelines
Infrastructure type details | Buried pipelines, ductile mains, None-to-low liquefaction susceptibility class | Buried pipelines, non-ductile mains, None-to-low liquefaction susceptibility class | Buried pipelines, non-ductile mains, moderate liquefaction susceptibility class | Buried pipelines, non-ductile mains, high liquefaction susceptibility class | Buried pipelines, ductile sub-mains, None-to-low liquefaction susceptibility class | Buried pipelines, ductile sub-mains, moderate liquefaction susceptibility class | Buried pipelines, non-ductile sub-mains, None-to-low liquefaction susceptibility class | Buried pipelines, galvanised iron sub-mains, None-to-low liquefaction susceptibility class
Modified Mercalli Intensity | Repair rate (repairs/km) | Repair rate (repairs/km) | Repair rate (repairs/km) | Repair rate (repairs/km) | Repair rate (repairs/km) | Repair rate (repairs/km) | Repair rate (repairs/km) | Repair rate (repairs/km)
0 | 0 | 0 | 0 | 0 | 0 | 0 | 0 | 0
1 | 3.1e-11 | 8e-11 | 6e-06 | 2e-10 | 3e-09 | 2e-09 | 7.75e-09 | 2e-09
2 | 3.4402e-08 | 8.8779e-08 | 0.00030932 | 3.4997e-07 | 9.7143e-07 | 1.0001e-06 | 2.5095e-06 | 1.3901e-06
3 | 2.0793e-06 | 5.366e-06 | 0.0031047 | 2.7609e-05 | 2.8565e-05 | 3.7923e-05 | 7.3793e-05 | 6.3905e-05
4 | 3.8177e-05 | 9.8521e-05 | 0.015947 | 0.00061238 | 0.00031456 | 0.00050015 | 0.00081261 | 0.00096623
5 | 0.00036487 | 0.00094161 | 0.05674 | 0.0067769 | 0.0020222 | 0.0036982 | 0.0052241 | 0.0079434
6 | 0.0023075 | 0.0059548 | 0.16006 | 0.048312 | 0.0092496 | 0.018964 | 0.023895 | 0.044418
7 | 0.010974 | 0.028321 | 0.38465 | 0.25426 | 0.03345 | 0.07554 | 0.086412 | 0.19037
8 | 0.042366 | 0.10933 | 0.8221 | 1.0716 | 0.10186 | 0.25011 | 0.26313 | 0.67159
9 | 0.13947 | 0.35992 | 1.6065 | 3.8114 | 0.27199 | 0.71907 | 0.70264 | 2.0419
10 | 0.40491 | 1.0449 | 2.9252 | 11.8585 | 0.65482 | 1.8494 | 1.6916 | 5.5212
11 | 1.0619 | 2.7404 | 5.0303 | 33.1096 | 1.4498 | 4.3467 | 3.7452 | 13.5775
12 | 2.5607 | 6.6083 | 8.2515 | 84.5375 | 2.9951 | 9.4835 | 7.7374 | 30.8731

## E_Vuln_PGV2PGA
ID number | E21.25
Infrastructure type | Transmission and distribution pipelines: buried pipelines
Infrastructure type details | Buried pipelines
Peak Ground Velocity^2/Peak Ground Acceleration [cm] | Repair rate (repairs/km)
0 | 0
0.5 | 0
1 | 0
1.5 | 0
2 | 0.122
2.5 | 0.122
3 | 0.122
3.5 | 0.122
4 | 0.122
4.5 | 0.122
5 | 0.122
5.5 | 0.122
6 | 0.122
6.5 | 0.122
7 | 0.122
7.5 | 0.122
8 | 0.122
8.5 | 0.122
9 | 0.131
9.5 | 0.147
10 | 0.163
10.5 | 0.179
11 | 0.195
11.5 | 0.211
12 | 0.227
12.5 | 0.243
13 | 0.259
13.5 | 0.275
14 | 0.291
14.5 | 0.307
15 | 0.323
15.5 | 0.339
16 | 0.355
16.5 | 0.371
17 | 0.387
17.5 | 0.403
18 | 0.419
18.5 | 0.435
19 | 0.451
19.5 | 0.467
20 | 0.483
20.5 | 0.499
21 | 0.515
21.5 | 0.531
22 | 0.547
22.5 | 0.563
23 | 0.579
23.5 | 0.595
24 | 0.611
24.5 | 0.627
25 | 0.643
25.5 | 0.659
26 | 0.675
26.5 | 0.691
27 | 0.707
27.5 | 0.723
28 | 0.739
28.5 | 0.755
29 | 0.771
29.5 | 0.787
30 | 0.803
30.5 | 0.819
31 | 0.835
31.5 | 0.851
32 | 0.867
32.5 | 0.883
33 | 0.899
33.5 | 0.915
34 | 0.931
34.5 | 0.947
35 | 0.963
35.5 | 0.979
36 | 0.995
36.5 | 1.011
37 | 1.027
37.5 | 1.043
38 | 1.059
38.5 | 1.075
39 | 1.091
39.5 | 1.107
40 | 1.123
40.5 | 1.139
41 | 1.155
41.5 | 1.171
42 | 1.187
42.5 | 1.203
43 | 1.219
43.5 | 1.235
44 | 1.251
44.5 | 1.267
45 | 1.283
45.5 | 1.299
46 | 1.315
46.5 | 1.331
47 | 1.347
47.5 | 1.363
48 | 1.379
48.5 | 1.395
49 | 1.411
49.5 | 1.427
50 | 1.443

## W_Frag_V10m
ID number | W1.1 |  |  | W1.2 |  |  | W1.3 |  |  | W1.4 |  |  | W1.5 |  |  | W1.6 |  |  | W1.7 |  |  | W1.8 |  |  | W1.9 |  |  | W1.10 | W1.11 | W1.12 | W1.13 | W1.14 | W2.1 | W2.2 | W2.3 |  |  | W2.4 |  |  | W2.5 |  |  | W2.6 |  |  | W2.7 |  |  | W3.1 | W3.2 | W3.3 | W3.4 | W3.15 |  | W3.16 | W3.17 | W3.18 | W3.19 | W3.20 | W3.21 | W3.22 | W3.23 | W3.24 | W3.25 | W3.26 | W3.27 | W3.28 | W3.29 | W3.30 | W3.31 | W3.32 | W3.33 | W3.34 | W3.35 | W3.36 | W3.37 | W3.38 | W3.39 | W3.40 | W3.41 | W3.42 | W3.43 | W3.44 | W3.45 |  |  | W3.46 | W3.47 | W3.48 | W3.49 | W3.50 | W3.51 | W3.52 | W3.53 | W4.1 | W4.2 | W4.3 | W4.4 | W4.5 | W4.6 | W4.7 | W4.8 | W4.9 | W4.10 | W4.11 | W4.12 | W4.13 | W4.14 | W4.15 | W4.16 | W4.17 | W4.18 | W4.19 | W4.20 | W4.21 | W4.22 | W4.23 | W4.24 | W4.25 | W4.26 | W4.27 | W4.28 | W4.29 | W4.30 | W4.31 | W4.32 | W4.33 | W4.34 | W4.35 | W4.36 | W4.37 | W4.38 | W4.39 | W4.40 | W4.41 | W4.42 | W4.43 | W4.44 | W4.45 | W4.46 | W4.47 | W4.48 | W4.49 | W4.50 | W4.51 | W4.52 | W4.53 | W4.54 | W4.55 | W4.56 | W4.57 | W4.58 | W4.59 | W4.60 | W4.61 | W4.62 | W4.63 | W4.64 | W4.65 | W4.66 | W4.67 | W4.68 | W4.69 | W4.70 | W4.71 | W4.72 | W4.73 | W4.74 | W4.75 | W4.76 | W4.77 | W4.78 | W4.79 | W4.80 | W6.1 | W6.2 | W6.3 | W7.1 | W7.2 | W10.3 | W10.4 | W10.5 | W10.6 | W10.7 | W10.8 | W10.9 | W14.1 | W16.1 | W18.1 | W19.1 | W21.6 |  |  | W21.7 |  |  | W21.8 |  |  | W21.9
Infrastructure description | Windturbine |  |  | Windturbine |  |  | Windturbine |  |  | Wind turbine |  |  | Wind turbine |  |  | Wind turbine |  |  | Wind turbine |  |  | Wind turbine |  |  | Wind turbine |  |  | Power plant | Power plant | Power plant | Power plant | Power plant | Substation | Substation | Substation |  |  | Substation |  |  | Substation |  |  | Substation |  |  | Substation |  |  | Transmission tower | Transmission tower | Transmission tower | Transmission tower | Power tower |  | Transmission tower | Transmission tower | Transmission tower | Transmission tower | Transmission tower | Transmission tower | Transmission tower | Transmission tower | Transmission tower | Transmission tower | Tower | Tower | Tower | Tower | Tower | Tower | Tower | Tower | Tower | Tower | Tower | Tower | Tower | Tower | Tower | Tower | Tower | Tower | Power tower | Power tower |  |  | Transmission tower | Transmission tower | Transmission tower | Transmission tower | Transmission tower | Power tower | Power tower | Power tower | Power pole | Power pole | Power pole | Power pole | Power pole | Power pole | Power pole | Power pole | Power pole | Power pole | Power pole | Power pole | Power pole | Power pole | Power pole | Power pole | Power pole | Power pole | Power pole | Power pole | Power pole | Power pole | Power pole | Power pole | Power pole | Power pole | Power pole | Power pole | Power pole | Power pole | Power pole | Power pole | Power pole | Power pole | Power pole | Power pole | Power pole | Power pole | Power pole | Power pole | Power pole | Power pole | Power pole | Power pole | Power pole | Power pole | Power pole | Power pole | Power pole | Power pole | Power pole | Power pole | Power pole | Power pole | Power pole | Power pole | Power pole | Power pole | Power pole | Power pole | Power pole | Power pole | Power pole | Power pole | Power pole | Power pole | Power pole | Power pole | Power pole | Power pole | Power pole | Power pole | Power pole | Power pole | Power pole | Power pole | Power pole | Power pole | Power pole | Power pole | Power (minor) line | Overhead line | Overhead lines | Roads | Roads | Communication tower | Communication tower | Communication tower | Communication tower | Communication tower | Communication tower | Communication tower | Water treatment plant | Transmission and distribution pipelines | Wastewater treatment plant | Sewers & interceptors | School |  |  | School |  |  | School |  |  | School
Additional characteristics | 1-MW capacity, 40-m hub height |  |  | 2.5-MW capacity, 80-m hub height |  |  | 3.3-MW capacity, 100-m hub height |  |  | 1-MW capacity, 40-m hub height |  |  | 2.5-MW capacity, 80-m hub height; |  |  | 3.3-MW capacity, 100-m hub height; |  |  | 1-MW capacity, 40-m hub height; passive damping system |  |  | 2.5-MW capacity | 80-m hub height;passive damping system |  | 3.3-MW capacity, 100-m hub height;passive damping system |  |  | Coal | Gas | Nuclear | Solar panel | Wind turbine | Double-switch; 400 kV; substation with designstandards for wind speeds of 200 km/h | Double-switch; 400 kV; substation with designstandards for wind speeds of 300 km/h | Open area |  |  | Light suburban |  |  | Suburban |  |  | Light urban |  |  | Urban |  |  | Low, design of 120 km/h | Tall, design of 120 km/h | Low, design of 160 km/h | Tall, design of 160 km/h | High voltage power transmission towers (132kV-220kV), heights between 21-50 m |  | transmission tower-line system: 0 degree | transmission tower-line system: 30 degree | transmission tower-line system: 45 degree | transmission tower-line system: 60 degree | transmission tower-line system: 90 degree | Stand-alone tower: 0 degree | Stand-alone tower: 30 degree | Stand-alone tower: 45 degree | Stand-alone tower: 60 degree | Stand-alone tower: 90 degree | Horizontal span 150 m; 0 degree wind attack angle; 220 kV double-circuit | Horizontal span 150 m; 15 degree wind attack angle; 220 kV double-circuit | Horizontal span 150 m; 30 degree wind attack angle; 220 kV double-circuit | Horizontal span 150 m; 45 degree wind attack angle; 220 kV double-circuit | Horizontal span 150 m; 60 degree wind attack angle; 220 kV double-circuit | Horizontal span 150 m; 75 degree wind attack angle; 220 kV double-circuit | Horizontal span 275 m; 0 degree wind attack angle; 220 kV double-circuit | Horizontal span 275 m; 15 degree wind attack angle; 220 kV double-circuit | Horizontal span 275 m; 30 degree wind attack angle; 220 kV double-circuit | Horizontal span 275 m; 45 degree wind attack angle; 220 kV double-circuit | Horizontal span 275 m; 60 degree wind attack angle; 220 kV double-circuit | Horizontal span 275 m; 75 degree wind attack angle; 220 kV double-circuit | Horizontal span 400 m; 0 degree wind attack angle; 220 kV double-circuit | Horizontal span 400 m; 15 degree wind attack angle; 220 kV double-circuit | Horizontal span 400 m; 30 degree wind attack angle; 220 kV double-circuit | Horizontal span 400 m; 45 degree wind attack angle; 220 kV double-circuit | Horizontal span 400 m; 60 degree wind attack angle; 220 kV double-circuit | Horizontal span 400 m; 75 degree wind attack angle; 220 kV double-circuit | Double-circuit; 27 m tall, 3x7.5 (transverse x longitudinal); 3 cross arm levels, each carrying two overhead lines | 500 kV |  |  | 500 kV, wind attack angle of 0 degrees | 500 kV, wind attack angle of 22.5 degrees | 500 kV, wind attack angle of 45 degrees | 500 kV, wind attack angle of 67.5 degrees | 500 kV, wind attack angle of 90 degrees | Transmission structure (wind loading standard of 105 mph) | Hardened transmission structure (wind loading standard of 130 mph) | Design without adaptation | Southern Pine pole; Design class 1; age 0; Typical timber, consists of a solid pole, three conductors one neutral wire and one communication wire. Height of 13.7m. | Southern Pine pole; Design class 1; age 10; Typical timber, consists of a solid pole, three conductors one neutral wire and one communication wire. Height of 13.7m. | Southern Pine pole; Design class 1; age 30; Typical timber, consists of a solid pole, three conductors one neutral wire and one communication wire. Height of 13.7m. | Southern Pine pole; Design class 1; age 50; Typical timber, consists of a solid pole, three conductors one neutral wire and one communication wire. Height of 13.7m. | Southern Pine pole; Design class 2; age 0; Typical timber, consists of a solid pole, three conductors one neutral wire and one communication wire. Height of 13.7m. | Southern Pine pole; Design class 2; age 10; Typical timber, consists of a solid pole, three conductors one neutral wire and one communication wire. Height of 13.7m. | Southern Pine pole; Design class 2; age 30; Typical timber, consists of a solid pole, three conductors one neutral wire and one communication wire. Height of 13.7m. | Southern Pine pole; Design class 2; age 50; Typical timber, consists of a solid pole, three conductors one neutral wire and one communication wire. Height of 13.7m. | Southern Pine pole; Design class 3; age 0; Typical timber, consists of a solid pole, three conductors one neutral wire and one communication wire. Height of 13.7m. | Southern Pine pole; Design class 3; age 10; Typical timber, consists of a solid pole, three conductors one neutral wire and one communication wire. Height of 13.7m. | Southern Pine pole; Design class 3; age 30; Typical timber, consists of a solid pole, three conductors one neutral wire and one communication wire. Height of 13.7m. | Southern Pine pole; Design class 3; age 50; Typical timber, consists of a solid pole, three conductors one neutral wire and one communication wire. | Southern Pine pole; Design class 4; age 0; Typical timber, consists of a solid pole, three conductors one neutral wire and one communication wire. Height of 13.7m. | Southern Pine pole; Design class 4; age 10; Typical timber, consists of a solid pole, three conductors one neutral wire and one communication wire. Height of 13.7m. | Southern Pine pole; Design class 4; age 30; Typical timber, consists of a solid pole, three conductors one neutral wire and one communication wire. Height of 13.7m. | Southern Pine pole; Design class 4; age 50; Typical timber, consists of a solid pole, three conductors one neutral wire and one communication wire. Height of 13.7m. | Southern pine, age 0, class 3 | Southern pine, age 25, class 3 | Southern pine, age 50, class 3 | Southern pine, age 75, class 3 | Southern pine, age 100, class 3 | Southern pine, age 0, class 5 | Southern pine, age 25, class 5 | Southern pine, age 50, class 5 | Southern pine, age 75, class 5 | Southern pine, age 100, class 5 | Southern Pine; Unguyed, 13.7m tall, 12.47kV distribution line, span 44 m | Southern Pine; Unguyed, 13.7m tall, 34.5kV distribution line, span 104 m | Southern pine, age 0, class 4, 13.7 m tall | Southern pine, age 20, class 4, 13.7 m tall | Southern pine, age 40, class 4, 13.7 m tall | Southern pine, age 60, class 4, 13.7 m tall | Steel, age 0, 13.7 m tall | Steel, age 20, 13.7 m tall | Steel, age 40, 13.7 m tall | Steel, age 60, 13.7 m tall | Class 2 - age 0 | Class 2 - age 30 | Class 2 - age 60 | Class 2 - age 90 | Class 3 - age 0 | Class 3 - age 30 | Class 3 - age 60 | Class 3 - age 90 | age is 0, angle of leaning is 0. Class 5 distribution pole. Wood species: Southern pine; height: 11.7m. | age is 0, angle of leaning is 10. Class 5 distribution pole. Wood species: Southern pine; height: 11.7m. | age is 0, angle of leaning is 20. Class 5 distribution pole. Wood species: Southern pine; height: 11.7m. | age is 0, angle of leaning is 30. Class 5 distribution pole. Wood species: Southern pine; height: 11.7m. | age is 50, angle of leaning is 0. Class 5 distribution pole. Wood species: Southern pine; height: 11.7m. | age is 50, angle of leaning is 10. Class 5 distribution pole. Wood species: Southern pine; height: 11.7m. | age is 50, angle of leaning is 20. Class 5 distribution pole. Wood species: Southern pine; height: 11.7m. | age is 50, angle of leaning is 30. Class 5 distribution pole. Wood species: Southern pine; height: 11.7m. | Southern pine, C1, height as design parameter | Southern pine, C2, height as design parameter | Southern pine, C3, height as design parameter | Southern pine, C4, height as design parameter | Southern pine, C5, height as design parameter | Southern pine, C6, height as design parameter | Southern pine, C7, height as design parameter | Southern pine, C1, height as uncertain | Southern pine, C2, height as uncertain | Southern pine, C3, height as uncertain | Southern pine, C4, height as uncertain | Southern pine, C5, height as uncertain | Southern pine, C6, height as uncertain | Southern pine, C7, height as uncertain | age is 0, Class 1, without guy, distribution pole. Wood species: Southern pine; height: 12.19m. | age is 0, Class 2, without guy, distribution pole. Wood species: Southern pine; height: 12.19m. | age is 0, Class 3, without guy, distribution pole. Wood species: Southern pine; height: 12.19m. | age is 0, Class 4, without guy, distribution pole. Wood species: Southern pine; height: 12.19m. | age is 25, Class 1 without guy, distribution pole. Wood species: Southern pine; height: 12.19m. | age is 50, Class 1, without guy, distribution pole. Wood species: Southern pine; height: 12.19m. | age is 75, Class 1, without guy, distribution pole. Wood species: Southern pine; height: 12.19m. | age is 0, Class 4, with guy, distribution pole. Wood species: Southern pine; height: 12.19m. | Wood pole (Eucalyptus grandis), height of 11.975 m. | Wood pole (Eucalyptus grandis), height of 11.975 m. | Wood pole (Eucalyptus grandis), height of 11.975 m. | Wood pole (Eucalyptus grandis), height of 11.975 m. | Wood pole (Eucalyptus grandis), height of 11.975 m. | Power poles constructed by Florida Power & Light Company (FPL) and third party poles with FPL equipment. Most FPL poles are designed to Grade B construction. | 11-132 kV | Design without adaptation | Overhead lines constructed by Florida Power & Light Company (FPL) and third party lines with FPL equipment. | N/A | N/A | Tripole tower | Angle tower | Angle tower | Angle tower | Angle tower | Angle tower | Angle tower | N/A | Buried pipelines | N/A | Buried pipelines | Wooden roof structure; building envelope consists of wood nails, 100x300mm steel plate and wooden jalousies; built in suburban/urban areas |  |  | Wooden roof structure; building envelope consists of wood nails, 100x300mm steel plate and wooden jalousies; 12 mm dowels for roof to column connections; built in suburban/urban areas |  |  | Wooden roof structure; building envelope consists of wood nails, 100x300mm steel plate and wooden jalousies; built in open areas |  |  | Wooden roof structure; building envelope consists of wood nails, 100x300mm steel plate and wooden jalousies; 12 mm dowels for roof to column connections; built in open areas
Wind speed at 10 m height (m/s) | Slight | Moderate | Severe | Slight | Moderate | Severe | Slight | Moderate | Severe | Residual displacement | Yielding of tower | Collapse | Residual displacement | Yielding of tower | Collapse | Residual displacement | Yielding of tower | Collapse | Residual displacement | Yielding of tower | Collapse | Residual displacement | Yielding of tower | Collapse | Residual displacement | Yielding of tower | Collapse | Probability of damage | Probability of damage | Probability of damage | Probability of damage | Probability of damage | Probability failure | Probability failure | Moderate | Severe | Complete | Moderate | Severe | Complete | Moderate | Severe | Complete | Moderate | Severe | Complete | Moderate | Severe | Complete | Probability failure | Probability failure | Probability failure | Probability failure | Partial | Collapse | Collapse | Collapse | Collapse | Collapse | Collapse | Collapse | Collapse | Collapse | Collapse | Collapse | Collapse | Collapse | Collapse | Collapse | Collapse | Collapse | Collapse | Collapse | Collapse | Collapse | Collapse | Collapse | Collapse | Collapse | Collapse | Collapse | Collapse | Collapse | Failure probability | Slight damage | Moderate damage | Collapse | Collapse | Collapse | Collapse | Collapse | Collapse | Collapse | Collapse | Collapse | Collapse | Collapse | Collapse | Collapse | Collapse | Collapse | Collapse | Collapse | Collapse | Collapse | Collapse | Collapse | Collapse | Collapse | Collapse | Collapse | Collapse | Collapse | Collapse | Collapse | Collapse | Collapse | Collapse | Collapse | Collapse | Collapse | Collapse | Collapse | Collapse | Collapse | Collapse | Collapse | Collapse | Collapse | Collapse | Collapse | Collapse | Collapse | Collapse | Collapse | Collapse | Collapse | Collapse | Collapse | Collapse | Collapse | Collapse | Collapse | Collapse | Collapse | Collapse | Collapse | Collapse | Collapse | Collapse | Collapse | Collapse | Collapse | Collapse | Collapse | Collapse | Collapse | Collapse | Collapse | Collapse | Collapse | Collapse | Collapse | Collapse | Collapse | Collapse | Collapse | Collapse | Collapse | Collapse | Collapse | Collapse | Collapse | Collapse | Collapse | Sufficient damage | Collapse | Collapse | Physical damage probability | Physical damage probability | Collapse | Collapse | Collapse | Collapse | Collapse | Collapse | Collapse | Complete | Complete | Complete | Complete | Slight | Moderate | Severe | Slight | Moderate | Severe | Slight | Moderate | Severe | Slight | Moderate | Severe
0 | 0 | 0 | 0 | 0 | 0 | 0 | 0 | 0 | 0 | 0 | 0 | 0 | 0 | 0 | 0 | 0 | 0 | 0 | 0 | 0 | 0 | 0 | 0 | 0 | 0 | 0 | 0 | 0 | 0 | 0 | 0 | 0 | 0 | 0 | 0 | 0 | 0 | 0 | 0 | 0 | 0 | 0 | 0 | 0 | 0 | 0 | 0 | 0 | 0 | 0 | 0 | 0 | 0 | 0 | 0 | 0 | 0 | 0 | 0 | 0 | 0 | 0 | 0 | 0 | 0 | 0 | 0 | 0 | 0 | 0 | 0 | 0 | 0 | 0 | 0 | 0 | 0 | 0 | 0 | 0 | 0 | 0 | 0 | 0 | 0 | 0 | 0 | 0 | 0 | 0 | 0 | 0 | 0 | 0 | 0 | 0 | 0 | 0 | 0 | 0 | 0 | 0 | 0 | 0 | 0 | 0 | 0 | 0 | 0 | 0 | 0 | 0 | 0 | 0 | 0 | 0 | 0 | 0 | 0 | 0 | 0 | 0 | 0 | 0 | 0 | 0 | 0 | 0 | 0 | 0 | 0 | 0 | 0 | 0 | 0 | 0 | 0 | 0 | 0 | 0 | 0 | 0 | 0 | 0 | 0 | 0 | 0 | 0 | 0 | 0 | 0 | 0 | 0 | 0 | 0 | 0 | 0 | 0 | 0 | 0 | 0 | 0 | 0 | 0 | 0 | 0 | 0 | 0 | 0 | 0 | 0 | 0 | 0 | 0 | 0 | 0 | 0 | 0 | 0 | 0 | 0 | 0 | 0 | 0 | 0 | 0 | 0 | 0 | 0 | 0 | 0 | 0 | 0 | 0 | 0 | 0 | 0 | 0 | 0 | 0 | 0 | 0 | 0
1 | 0 | 0 | 0 | 0 | 0 | 0 | 0 | 0 | 0 | 0 | 0 | 0 | 0 | 0 | 0 | 0 | 0 | 0 | 0 | 0 | 0 | 0 | 0 | 0 | 0 | 0 | 0 | 0 | 0 | 0 | 0 | 0 | 0 | 0 | 1.6379e-170 | 2.6607e-177 | 3.036e-177 | 6.111e-253 | 1.9242e-262 | 3.4761e-279 | 1.2078e-235 | 6.148e-237 | 7.8036e-211 | 1.7076e-207 | 3.1665e-218 | 0 | 5.7267e-216 | 4.7325e-197 | 4.4655e-280 | 0 | 0 | 0 | 0 | 0 | 0 | 0 | 0 | 0 | 0 | 0 | 0 | 0 | 0 | 0 | 0 | 0 | 0 | 0 | 0 | 0 | 0 | 0 | 0 | 0 | 0 | 0 | 0 | 0 | 0 | 0 | 0 | 0 | 0 | 0 | 0 | 0 | 0 | 0 | 0 | 0 | 0 | 0 | 2.4102e-07 | 2.4102e-08 | 0 | 0 | 0 | 0 | 0 | 0 | 0 | 0 | 0 | 0 | 0 | 0 | 0 | 0 | 0 | 0 | 0 | 0 | 0 | 0 | 0 | 0 | 0 | 0 | 0 | 0 | 0 | 0 | 0 | 0 | 0 | 0 | 0 | 0 | 0 | 0 | 0 | 0 | 0 | 0 | 0 | 0 | 0 | 0 | 0 | 0 | 0 | 0 | 0 | 0 | 0 | 0 | 0 | 0 | 0 | 0 | 0 | 0 | 0 | 0 | 0 | 0 | 0 | 0 | 0 | 0 | 0 | 0 | 0 | 0 | 0 | 0 | 0 | 0 | 0 | 0 | 0 | 0 | 0 | 0 | 0.0001 | 1.25e-16 | 0 | 5.1509e-10 | 0.0072867 | 0 | 0 | 0 | 0 | 0 | 0 | 0 | 0 | 0 | 0 | 0 | 0 | 4.4545e-217 | 0 | 0 | 2.5297e-281 | 0 | 0 | 1.3996e-244 | 0 | 0 | 2.0194e-222 | 0 | 0
2 | 0 | 0 | 0 | 0 | 0 | 0 | 0 | 0 | 0 | 0 | 0 | 0 | 0 | 0 | 0 | 0 | 0 | 0 | 0 | 0 | 0 | 0 | 0 | 0 | 0 | 0 | 0 | 0 | 0 | 0 | 0 | 0 | 0.02 | 0 | 1.2487e-118 | 6.1919e-125 | 1.0089e-128 | 4.2276e-176 | 3.4917e-185 | 5.3385e-201 | 6.7657e-165 | 6.1188e-168 | 6.6784e-153 | 6.8539e-146 | 2.6072e-155 | 1.6137e-245 | 3.7539e-152 | 1.5896e-140 | 1.7415e-204 | 0 | 0 | 0 | 0 | 0 | 3.5497e-278 | 0 | 0 | 0 | 0 | 0 | 0 | 0 | 0 | 0 | 0 | 0 | 0 | 0 | 0 | 0 | 0 | 0 | 0 | 0 | 0 | 0 | 0 | 0 | 0 | 0 | 0 | 0 | 0 | 0 | 0 | 0 | 0 | 0 | 0 | 0 | 0 | 0 | 2.9045e-07 | 2.9045e-08 | 0 | 0 | 0 | 0 | 0 | 0 | 0 | 0 | 0 | 0 | 0 | 0 | 0 | 0 | 0 | 0 | 0 | 0 | 0 | 0 | 0 | 0 | 0 | 0 | 0 | 0 | 0 | 0 | 0 | 0 | 0 | 0 | 0 | 0 | 0 | 0 | 0 | 0 | 0 | 0 | 0 | 0 | 0 | 0 | 0 | 0 | 0 | 0 | 0 | 0 | 0 | 0 | 0 | 0 | 0 | 0 | 0 | 0 | 0 | 0 | 0 | 0 | 0 | 0 | 0 | 0 | 0 | 0 | 0 | 0 | 0 | 0 | 0 | 0 | 0 | 0 | 0 | 0 | 0 | 0 | 0.0001 | 1.3261e-13 | 0 | 1.8584e-08 | 0.03732 | 0 | 0 | 0 | 0 | 0 | 0 | 0 | 0 | 0 | 0 | 0 | 0 | 1.3027e-142 | 0 | 0 | 1.0828e-184 | 0 | 0 | 9.1766e-157 | 0 | 0 | 1.3684e-142 | 0 | 0
3 | 0 | 0 | 0 | 0 | 0 | 0 | 0 | 0 | 0 | 0 | 0 | 0 | 0 | 0 | 0 | 0 | 0 | 0 | 0 | 0 | 0 | 0 | 0 | 0 | 0 | 0 | 0 | 0 | 0 | 0 | 0 | 0 | 0.026 | 0 | 1.0899e-92 | 1.3573e-98 | 5.6556e-104 | 1.2121e-137 | 2.8367e-146 | 2.969e-161 | 2.0851e-129 | 4.0122e-133 | 2.3016e-123 | 6.3071e-115 | 1.659e-123 | 1.6647e-198 | 4.8122e-120 | 6.2721e-112 | 8.1871e-166 | 0 | 0 | 0 | 0 | 4.3171e-300 | 4.0693e-221 | 0 | 0 | 0 | 0 | 0 | 0 | 0 | 0 | 0 | 0 | 0 | 0 | 0 | 0 | 0 | 0 | 0 | 0 | 0 | 0 | 0 | 0 | 0 | 0 | 0 | 0 | 0 | 0 | 0 | 0 | 0 | 0 | 0 | 0 | 0 | 0 | 0 | 3.5002e-07 | 3.5002e-08 | 0 | 0 | 0 | 0 | 0 | 0 | 0 | 0 | 0 | 0 | 0 | 0 | 0 | 0 | 0 | 0 | 0 | 0 | 0 | 0 | 0 | 0 | 0 | 0 | 0 | 0 | 0 | 0 | 0 | 0 | 0 | 0 | 0 | 0 | 0 | 0 | 0 | 0 | 0 | 0 | 0 | 0 | 0 | 0 | 0 | 0 | 0 | 0 | 0 | 0 | 0 | 0 | 0 | 0 | 0 | 0 | 0 | 0 | 0 | 0 | 0 | 0 | 0 | 0 | 0 | 0 | 0 | 0 | 0 | 0 | 0 | 0 | 0 | 0 | 0 | 0 | 0 | 0 | 0 | 0 | 0.0001 | 7.8065e-12 | 0 | 1.5138e-07 | 0.08128 | 0 | 0 | 0 | 0 | 0 | 0 | 0 | 0 | 0 | 0 | 0 | 0 | 2.3515e-106 | 2.0776e-276 | 0 | 1.227e-137 | 0 | 0 | 1.6855e-114 | 1.4378e-235 | 0 | 3.5776e-104 | 1.395e-267 | 0
4 | 0 | 0 | 0 | 0 | 0 | 0 | 0 | 0 | 0 | 0 | 0 | 0 | 0 | 0 | 0 | 0 | 0 | 0 | 0 | 0 | 0 | 0 | 0 | 0 | 0 | 0 | 0 | 0 | 0 | 0 | 0 | 0 | 0.031 | 0 | 2.955e-76 | 7.9716e-82 | 4.8479e-88 | 2.9167e-113 | 1.7692e-121 | 9.7997e-136 | 7.2507e-107 | 6.6858e-111 | 2.3558e-104 | 3.1595e-95 | 3.5295e-103 | 3.3384e-168 | 1.3377e-99 | 1.221e-93 | 7.4067e-141 | 0 | 0 | 0 | 0 | 7.8795e-250 | 1.2424e-184 | 0 | 0 | 0 | 0 | 0 | 0 | 0 | 0 | 0 | 0 | 0 | 0 | 0 | 0 | 0 | 0 | 0 | 0 | 0 | 0 | 0 | 0 | 0 | 0 | 0 | 0 | 0 | 0 | 0 | 0 | 0 | 0 | 0 | 0 | 0 | 0 | 0 | 4.2181e-07 | 4.2181e-08 | 0 | 0 | 0 | 0 | 0 | 0 | 0 | 0 | 0 | 0 | 0 | 0 | 0 | 0 | 0 | 0 | 0 | 0 | 0 | 0 | 0 | 0 | 0 | 0 | 0 | 0 | 0.001 | 0 | 0 | 0 | 0 | 0 | 0 | 0 | 0 | 0 | 0 | 0 | 0 | 0 | 0 | 0 | 0 | 0 | 0 | 0 | 0 | 0 | 0 | 0 | 0 | 0 | 0 | 0 | 0 | 0 | 0 | 0 | 0 | 0 | 0 | 0 | 0 | 0 | 0 | 0 | 0 | 0 | 0 | 0 | 0 | 0 | 0 | 0 | 0 | 0 | 0 | 0 | 0 | 0 | 0.0001 | 1.4067e-10 | 0 | 6.705e-07 | 0.13082 | 0 | 0 | 0 | 0 | 0 | 0 | 0 | 0 | 0 | 0 | 0 | 0 | 6.7335e-84 | 6.1164e-225 | 0 | 1.7231e-108 | 2.9105e-261 | 0 | 1.3794e-88 | 7.9082e-189 | 0 | 1.2779e-80 | 1.535e-214 | 0
5 | 0 | 0 | 0 | 0 | 0 | 0 | 1.8918e-294 | 0 | 0 | 0 | 0 | 0 | 0 | 0 | 0 | 0 | 0 | 0 | 0 | 0 | 0 | 0 | 0 | 0 | 0 | 0 | 0 | 0 | 0 | 0 | 0 | 0 | 0.036 | 0 | 1.2312e-64 | 6.4764e-70 | 1.3029e-76 | 5.2086e-96 | 7.4701e-104 | 1.7898e-117 | 6.8716e-91 | 4.4046e-95 | 1.0114e-90 | 3.0422e-81 | 1.0885e-88 | 1.9147e-146 | 4.4529e-85 | 1.3497e-80 | 6.4417e-123 | 0 | 0 | 0 | 0 | 4.8829e-214 | 1.2831e-158 | 0 | 0 | 0 | 0 | 0 | 0 | 0 | 0 | 0 | 0 | 0 | 0 | 0 | 0 | 0 | 0 | 0 | 0 | 0 | 0 | 0 | 0 | 0 | 0 | 0 | 0 | 0 | 0 | 0 | 0 | 0 | 0 | 0 | 0 | 0 | 0 | 0 | 5.0832e-07 | 5.0832e-08 | 0 | 0 | 0 | 0 | 0 | 0 | 0 | 0 | 0 | 0 | 0 | 0 | 0 | 0 | 0 | 0 | 0 | 0 | 0 | 0 | 0 | 0 | 0 | 0 | 0 | 0 | 0.004 | 0 | 0 | 0 | 0 | 0 | 0 | 0 | 0 | 0 | 0 | 0 | 0 | 0 | 0 | 0 | 0 | 0 | 0 | 0 | 0 | 0 | 0 | 0 | 0 | 0 | 0 | 0 | 0 | 0 | 0 | 0 | 0 | 0 | 0 | 0 | 0 | 0 | 0 | 0 | 0 | 0 | 0 | 0 | 0 | 0 | 0 | 0 | 0 | 0 | 0 | 0 | 0 | 0 | 0.0001 | 1.3251e-09 | 0 | 2.1268e-06 | 0.18141 | 0 | 0 | 0 | 0 | 0 | 0 | 0 | 0 | 0 | 0 | 0 | 0 | 2.401e-68 | 1.0747e-188 | 0 | 2.6499e-88 | 4.3097e-219 | 0 | 8.165e-71 | 3.6633e-156 | 0 | 1.8162e-64 | 1.8365e-177 | 0
6 | 0 | 0 | 0 | 2.067e-299 | 0 | 0 | 1.5277e-244 | 8.6137e-289 | 3.7005e-298 | 0 | 0 | 0 | 0 | 0 | 0 | 0 | 0 | 0 | 0 | 0 | 0 | 0 | 0 | 0 | 0 | 0 | 0 | 0 | 0 | 0 | 0 | 0 | 0.039 | 0.023 | 7.1445e-56 | 6.7783e-61 | 7.094e-68 | 5.4504e-83 | 1.7086e-90 | 1.5142e-103 | 8.1947e-79 | 4.4626e-83 | 2.645e-80 | 1.1694e-70 | 1.113e-77 | 8.4774e-130 | 4.452e-74 | 1.1135e-70 | 3.5227e-109 | 0 | 0.001 | 0 | 0 | 7.2812e-187 | 7.6051e-139 | 0 | 0 | 0 | 0 | 0 | 0 | 0 | 0 | 0 | 0 | 0 | 0 | 0 | 0 | 0 | 0 | 0 | 0 | 0 | 0 | 0 | 0 | 0 | 0 | 0 | 0 | 0 | 0 | 0 | 0 | 0 | 0 | 0 | 0 | 0 | 0 | 0 | 6.1258e-07 | 6.1258e-08 | 0 | 0 | 0 | 0 | 0 | 0 | 0 | 0 | 0 | 0 | 0 | 0 | 0 | 0 | 0 | 0 | 0 | 0 | 0 | 0 | 0 | 0 | 0 | 0 | 0 | 0 | 0.006 | 0 | 0 | 0 | 0 | 0 | 0 | 0 | 0 | 0 | 0 | 0 | 0 | 0 | 0 | 0 | 0 | 0 | 0 | 0 | 0 | 0 | 0 | 0 | 0 | 0 | 0 | 0 | 0 | 0 | 0 | 0 | 0 | 0 | 0 | 0 | 0 | 0 | 0 | 0 | 0 | 0 | 0 | 0 | 0 | 0 | 0 | 0 | 0 | 0 | 0 | 0 | 0 | 0 | 0.0001 | 8.2815e-09 | 0 | 5.4618e-06 | 0.23075 | 0 | 0 | 0 | 0 | 0 | 0 | 0 | 0 | 0 | 0 | 0 | 0 | 7.5424e-57 | 1.8231e-161 | 0 | 2.2253e-73 | 2.0596e-187 | 0 | 8.4045e-58 | 8.4495e-132 | 0 | 1.217e-52 | 8.3865e-150 | 0
7 | 0 | 0 | 0 | 1.9411e-253 | 5.1971e-306 | 0 | 5.4933e-206 | 1.5928e-245 | 3.5475e-256 | 0 | 0 | 0 | 0 | 0 | 0 | 0 | 0 | 0 | 0 | 0 | 0 | 0 | 0 | 0 | 0 | 0 | 0 | 0 | 0 | 0 | 0 | 0 | 0.042 | 0.024 | 5.6412e-49 | 9.0882e-54 | 6.5243e-61 | 9.766e-73 | 6.2668e-80 | 1.8147e-92 | 2.7449e-69 | 1.4307e-73 | 5.3011e-72 | 2.6771e-62 | 5.9397e-69 | 1.6157e-116 | 2.1964e-65 | 8.1537e-63 | 3.2884e-98 | 0 | 0.001 | 0 | 0 | 2.4232e-165 | 3.6236e-123 | 0 | 0 | 0 | 0 | 0 | 0 | 0 | 0 | 0 | 0 | 0 | 0 | 0 | 0 | 0 | 0 | 0 | 0 | 0 | 0 | 0 | 0 | 0 | 0 | 0 | 0 | 0 | 0 | 0 | 0 | 0 | 0 | 0 | 0 | 0 | 0 | 0 | 7.3822e-07 | 7.3822e-08 | 0 | 0 | 0 | 0 | 0 | 0 | 0 | 0 | 0 | 0 | 0 | 0 | 0 | 0 | 0 | 0 | 0 | 0 | 0 | 0 | 0 | 0 | 0 | 0 | 0 | 0 | 0.009 | 0 | 0 | 0 | 0 | 0 | 0 | 0 | 0 | 0 | 0 | 0 | 0 | 0 | 0 | 0 | 0 | 0 | 0 | 0 | 0 | 0 | 0 | 0 | 0 | 0 | 0 | 0 | 0 | 0 | 0 | 0 | 0 | 0 | 0 | 0 | 0 | 0 | 0 | 0 | 0 | 0 | 0 | 0 | 0 | 0 | 0 | 0 | 0 | 0 | 0 | 0 | 0 | 0 | 0.0001 | 3.8993e-08 | 0 | 1.2124e-05 | 0.27774 | 0 | 0 | 0 | 0 | 0 | 0 | 0 | 0 | 0 | 0 | 0 | 0 | 5.6213e-48 | 4.0765e-140 | 0 | 7.325e-62 | 1.4145e-162 | 0 | 7.3939e-48 | 7.8201e-113 | 0 | 1.326e-43 | 2.8899e-128 | 0
8 | 1.9567e-295 | 0 | 0 | 9.8462e-217 | 1.9261e-263 | 4.9594e-287 | 2.7725e-175 | 6.6618e-211 | 2.1068e-222 | 0 | 0 | 0 | 0 | 0 | 0 | 0 | 0 | 0 | 0 | 0 | 0 | 0 | 0 | 0 | 0 | 0 | 0 | 0 | 0 | 0 | 0 | 0 | 0.045 | 0.025 | 2.2236e-43 | 5.7977e-48 | 3.4189e-55 | 2.0548e-64 | 2.5547e-71 | 2.1856e-83 | 1.5203e-61 | 8.1786e-66 | 3.4773e-65 | 1.7088e-55 | 8.0039e-62 | 1.331e-105 | 2.6459e-58 | 2.1845e-56 | 3.4837e-89 | 0 | 0.001 | 0 | 0 | 8.9536e-148 | 2.3453e-110 | 0 | 0 | 0 | 0 | 0 | 0 | 0 | 0 | 0 | 0 | 0 | 0 | 0 | 0 | 0 | 0 | 0 | 0 | 0 | 0 | 0 | 0 | 0 | 0 | 0 | 0 | 0 | 0 | 0 | 0 | 0 | 0 | 0 | 0 | 0 | 0 | 0 | 8.8963e-07 | 8.8963e-08 | 0 | 0 | 0 | 0 | 0 | 0 | 0 | 0 | 0 | 0 | 0 | 0 | 0 | 0 | 0 | 0 | 0 | 0 | 0 | 0 | 0 | 0.007 | 0 | 0 | 0 | 0 | 0.017 | 0 | 0 | 0 | 0 | 0 | 0 | 0 | 0 | 0 | 0 | 0 | 0 | 0 | 0 | 0 | 0 | 0 | 0 | 0 | 0 | 0 | 0 | 0 | 0 | 0 | 0 | 0 | 0 | 0 | 0 | 0 | 0 | 0 | 0 | 0 | 0 | 0 | 0 | 0 | 0 | 0 | 0 | 0 | 0 | 0 | 0 | 0 | 0 | 0 | 0 | 0 | 0 | 0 | 0.0001 | 1.4923e-07 | 0 | 2.4191e-05 | 0.3219 | 0 | 0 | 0 | 0 | 0 | 0 | 0 | 0 | 0 | 0 | 0 | 0 | 6.4202e-41 | 7.3349e-123 | 0 | 1.0637e-52 | 1.6711e-142 | 0 | 5.0167e-40 | 1.3005e-97 | 0 | 1.7357e-36 | 5.6054e-111 | 0
9 | 3.6671e-256 | 0 | 0 | 9.2728e-187 | 1.4762e-228 | 2.9173e-252 | 2.8068e-150 | 1.445e-182 | 1.3084e-194 | 0 | 0 | 0 | 0 | 0 | 0 | 0 | 0 | 0 | 0 | 0 | 0 | 0 | 0 | 0 | 0 | 0 | 0 | 0 | 0 | 0 | 0 | 0 | 0.048 | 0.025 | 9.7916e-39 | 3.9726e-43 | 2.1765e-50 | 1.6744e-57 | 3.8495e-64 | 8.9519e-76 | 4.1802e-55 | 2.4394e-59 | 1.8434e-59 | 7.9248e-50 | 7.2528e-56 | 1.9936e-96 | 2.0997e-52 | 5.1638e-51 | 1.3637e-81 | 0 | 0.001 | 0 | 0 | 4.1585e-133 | 1.1947e-99 | 0 | 0 | 0 | 0 | 0.012 | 0 | 0 | 0 | 0 | 0 | 0 | 0 | 0 | 0 | 0 | 0 | 0 | 0 | 0 | 0 | 0 | 0 | 0 | 0 | 0 | 0 | 0 | 0 | 0 | 0.001 | 0 | 0 | 0 | 0 | 0 | 0 | 0 | 1.0721e-06 | 1.0721e-07 | 0 | 0 | 0 | 0 | 0 | 0 | 0 | 0 | 0 | 0 | 0 | 0 | 0 | 0 | 0 | 0 | 0 | 0 | 0 | 0 | 0 | 0.012 | 0 | 0 | 0 | 0 | 0.027 | 0 | 0 | 0 | 0 | 0 | 0 | 0 | 0 | 0 | 0 | 0 | 0 | 0 | 0 | 0 | 0 | 0 | 0 | 0 | 0 | 0 | 0 | 0 | 0 | 0 | 0 | 0 | 0 | 0 | 0 | 0 | 0 | 0 | 0 | 0 | 0 | 0 | 0 | 0 | 0 | 0 | 0 | 0 | 0 | 0 | 0 | 0 | 0 | 0 | 0 | 0 | 0 | 0 | 0.0001 | 4.8753e-07 | 0 | 4.4491e-05 | 0.36309 | 0 | 0 | 0 | 0 | 0 | 0 | 0 | 0 | 0 | 0 | 0 | 0 | 3.5441e-35 | 1.3528e-108 | 0 | 3.0257e-45 | 6.5611e-126 | 0 | 1.0135e-33 | 4.0642e-85 | 0 | 9.3176e-31 | 8.771e-97 | 0
10 | 2.0195e-223 | 6.3394e-285 | 6.3954e-280 | 7.448e-162 | 1.8144e-199 | 4.4838e-223 | 1.4696e-129 | 5.7391e-159 | 2.4678e-171 | 0 | 0 | 0 | 0 | 0 | 0 | 0 | 0 | 0 | 0 | 0 | 0 | 0 | 0 | 0 | 0 | 0 | 0 | 0 | 0 | 0 | 0 | 0 | 0.05 | 0.026 | 8.1872e-35 | 5.0019e-39 | 2.7775e-46 | 1.1597e-51 | 4.7372e-58 | 2.7911e-69 | 1.1775e-49 | 7.7109e-54 | 1.4359e-54 | 5.0208e-45 | 8.4375e-51 | 1.405e-88 | 2.1117e-47 | 1.9257e-46 | 4.3091e-75 | 0 | 0.001 | 0 | 0 | 1.2045e-120 | 1.5279e-90 | 0 | 0 | 0 | 0 | 0.025 | 0 | 0 | 0 | 0 | 0 | 0 | 0 | 0 | 0 | 0 | 0 | 0 | 0 | 0 | 0 | 0 | 0 | 0 | 0 | 0 | 0 | 0 | 0 | 0 | 0.018 | 0 | 0 | 0 | 0 | 0 | 0 | 0 | 1.292e-06 | 1.292e-07 | 0 | 0 | 0 | 0 | 0 | 0 | 0 | 0 | 0 | 0 | 0 | 0 | 0 | 0 | 0 | 0 | 0 | 0 | 0 | 0 | 0 | 0.017 | 0 | 0 | 0 | 0 | 0.038 | 0 | 0 | 0 | 0 | 0 | 0 | 0 | 0 | 0 | 0 | 0 | 0 | 0 | 0 | 0 | 0 | 0 | 0 | 0 | 0 | 0 | 0 | 0 | 0 | 0 | 0 | 0 | 0 | 0 | 0 | 0 | 0 | 0 | 0 | 0 | 0 | 0 | 0 | 0 | 0 | 0 | 0 | 0 | 0 | 0 | 0 | 0 | 0 | 0 | 0 | 0 | 0 | 0 | 0.0001 | 1.4058e-06 | 0 | 7.6733e-05 | 0.40134 | 0 | 0 | 0 | 0 | 0 | 0 | 0 | 0 | 0 | 0 | 0 | 0 | 2.0057e-30 | 1.3638e-96 | 0 | 4.4735e-39 | 6.0042e-112 | 0 | 1.4728e-28 | 1.1139e-74 | 0 | 4.5741e-26 | 6.356e-85 | 2.2207e-305
11 | 9.5303e-196 | 4.7103e-253 | 3.0703e-250 | 7.0711e-141 | 7.1222e-175 | 3.1324e-198 | 3.7034e-112 | 4.8352e-139 | 1.4369e-151 | 0 | 0 | 0 | 0 | 0 | 0 | 0 | 0 | 0 | 0 | 0 | 0 | 0 | 0 | 0 | 0 | 0 | 0 | 0 | 0 | 0 | 0 | 0 | 0.051 | 0.027 | 1.8745e-31 | 1.6771e-35 | 1.0054e-42 | 1.1745e-46 | 8.2342e-53 | 1.1575e-63 | 5.6042e-45 | 4.2161e-49 | 2.4873e-50 | 6.7221e-41 | 1.971e-46 | 9.006e-82 | 4.231e-43 | 1.6938e-42 | 1.8897e-69 | 0 | 0.001 | 0 | 0 | 6.5853e-110 | 1.0944e-82 | 0 | 0 | 0 | 0 | 0.047 | 0 | 0 | 0 | 0 | 0 | 0 | 0 | 0 | 0 | 0 | 0 | 0 | 0 | 0 | 0 | 0 | 0 | 0 | 0 | 0 | 0 | 0 | 0 | 0 | 0.052 | 0 | 0 | 0 | 0 | 0 | 0 | 0 | 1.5569e-06 | 1.5569e-07 | 0 | 0 | 0 | 0 | 0.0007 | 0 | 0 | 0 | 0.0007 | 0 | 0 | 0 | 0.0007 | 0 | 0 | 0 | 0.0007 | 0 | 0 | 0 | 0 | 0.022 | 0 | 0 | 0 | 0 | 0.048 | 0 | 0 | 0 | 0 | 0.003 | 0 | 0 | 0 | 0 | 0 | 0 | 0 | 0 | 0 | 0 | 0 | 0 | 0 | 0 | 0 | 0 | 0 | 0 | 0 | 0 | 0 | 0 | 0 | 0 | 0 | 0 | 0 | 0 | 0 | 0 | 0 | 0 | 0 | 0 | 0 | 0 | 0 | 0 | 0 | 0 | 0 | 0 | 0 | 0 | 0.0003 | 0 | 0 | 0 | 0.0001 | 3.6639e-06 | 0 | 0.00012564 | 0.4368 | 0 | 0 | 0 | 0 | 0 | 0 | 0 | 0 | 0 | 0 | 0 | 0 | 1.9496e-26 | 2.3824e-86 | 0 | 6.716e-34 | 4.9037e-100 | 4.6184e-288 | 2.816e-24 | 7.7259e-66 | 1.6839e-283 | 3.5549e-22 | 7.0976e-75 | 1.2213e-274
12 | 4.278e-172 | 1.2778e-225 | 1.3209e-224 | 5.1712e-123 | 7.55e-154 | 7.665e-177 | 2.2012e-97 | 4.9606e-122 | 1.3538e-134 | 0 | 0 | 0 | 0 | 0 | 0 | 0 | 0 | 0 | 0 | 0 | 0 | 0 | 0 | 0 | 0 | 0 | 0 | 0 | 0 | 0 | 0 | 0 | 0.052 | 0.027 | 1.5273e-28 | 1.9537e-32 | 1.3248e-39 | 2.5656e-42 | 2.9947e-48 | 9.5339e-59 | 6.45e-41 | 5.6674e-45 | 1.2906e-46 | 2.6002e-37 | 1.2745e-42 | 8.4353e-76 | 2.3356e-39 | 4.6892e-39 | 1.6985e-64 | 0 | 0.001 | 0 | 0 | 1.5047e-100 | 7.8096e-76 | 0 | 0 | 0 | 0 | 0.071 | 0 | 0 | 0 | 0 | 0 | 0 | 0 | 0 | 0 | 0 | 0 | 0 | 0 | 0 | 0 | 0 | 0 | 0 | 0 | 0 | 0 | 0 | 0 | 0 | 0.125 | 0 | 0 | 0 | 0 | 0 | 0 | 0 | 1.8763e-06 | 1.8763e-07 | 0 | 0 | 0 | 0 | 0.0015 | 0 | 0 | 0 | 0.0015 | 0 | 0 | 0 | 0.0015 | 0 | 0 | 0 | 0.0015 | 0 | 0 | 0 | 0 | 0.03 | 0 | 0 | 0 | 0 | 0.068 | 0 | 0 | 0 | 0 | 0.01 | 0 | 0 | 0 | 0 | 0 | 0 | 0 | 0 | 0 | 0 | 0 | 0 | 0 | 0 | 0 | 0 | 0 | 0 | 0 | 0 | 0 | 0 | 0 | 0 | 0 | 0 | 0 | 0 | 0 | 0 | 0 | 0 | 0 | 0 | 0 | 0 | 0 | 0 | 0 | 0 | 0 | 0 | 0 | 0 | 0.0007 | 0 | 0.002 | 0 | 0.0001 | 8.7854e-06 | 0 | 0.00019706 | 0.46962 | 0 | 0 | 0 | 0 | 0 | 0 | 0 | 0 | 0 | 0 | 0 | 0 | 4.7002e-23 | 1.646e-77 | 1.3402e-306 | 1.6496e-29 | 9.3388e-90 | 2.639e-262 | 1.088e-20 | 2.8898e-58 | 1.9804e-256 | 6.4603e-19 | 2.8814e-66 | 5.2111e-248
13 | 1.0727e-151 | 8.7412e-202 | 2.9405e-202 | 1.1551e-107 | 1.0392e-135 | 2.9578e-158 | 9.9164e-85 | 2.2402e-107 | 6.9916e-120 | 0 | 0 | 0 | 0 | 0 | 0 | 0 | 0 | 0 | 0 | 0 | 0 | 0 | 0 | 0 | 0 | 0 | 0 | 0 | 0 | 0 | 0 | 0 | 0.053 | 0.027 | 5.3741e-26 | 9.6256e-30 | 7.6462e-37 | 1.6104e-38 | 3.0468e-44 | 2.0988e-54 | 2.3394e-37 | 2.4288e-41 | 2.5012e-43 | 3.6614e-34 | 2.8928e-39 | 1.6405e-70 | 4.5141e-36 | 5.0589e-36 | 4.1775e-60 | 0 | 0.001 | 0 | 0 | 2.5862e-92 | 8.5023e-70 | 0 | 0 | 0 | 0 | 0.098 | 0 | 0 | 0 | 0 | 0 | 0 | 0 | 0 | 0 | 0 | 0 | 0 | 0 | 0 | 0 | 0 | 0 | 0 | 0 | 0 | 0 | 0 | 0 | 0 | 0.266 | 0 | 0 | 0 | 0 | 0 | 0 | 1 | 2.2611e-06 | 2.2611e-07 | 0 | 0 | 0 | 0 | 0.0025 | 0 | 0 | 0 | 0.0025 | 0 | 0 | 0 | 0.0025 | 0 | 0 | 0 | 0.0025 | 0 | 0 | 0 | 0 | 0.041 | 0 | 0 | 0 | 0 | 0.09 | 0 | 0 | 0 | 0 | 0.015 | 0 | 0 | 0 | 0 | 0 | 0 | 0 | 0 | 0 | 0 | 0 | 0 | 0 | 0 | 0 | 0 | 0 | 0 | 0 | 0 | 0 | 0 | 0 | 0 | 0 | 0 | 0 | 0 | 0 | 0 | 0 | 0 | 0 | 0 | 0 | 0 | 0 | 0 | 0 | 0 | 0 | 0 | 0 | 0 | 0.0116 | 0 | 0.0067 | 0 | 0.00010005 | 1.9641e-05 | 0 | 0.00029814 | 0.5 | 0 | 0 | 0 | 0 | 0 | 0 | 0 | 0 | 0 | 0 | 0 | 0 | 3.6814e-20 | 8.2662e-70 | 1.2793e-280 | 9.409e-26 | 8.4196e-81 | 1.1031e-239 | 1.1631e-17 | 1.0172e-51 | 9.7913e-233 | 3.6533e-16 | 7.998e-59 | 1.0139e-224
14 | 5.7108e-134 | 6.4939e-181 | 1.2752e-182 | 2.2253e-94 | 6.0708e-120 | 5.6099e-142 | 8.1559e-74 | 1.1736e-94 | 4.9716e-107 | 0 | 0 | 0 | 0 | 0 | 0 | 0 | 0 | 0 | 0 | 0 | 0 | 0 | 0 | 0 | 0 | 0 | 0 | 0 | 0 | 0 | 0 | 0 | 0.055 | 0.027 | 9.4541e-24 | 2.3278e-27 | 2.2243e-34 | 3.609e-35 | 1.0807e-40 | 1.5471e-50 | 3.2676e-34 | 4.041e-38 | 2.1409e-40 | 2.2357e-31 | 2.7593e-36 | 8.6509e-66 | 3.6626e-33 | 2.5006e-33 | 3.5024e-56 | 0 | 0.001 | 0 | 0 | 5.2203e-85 | 1.9508e-64 | 0 | 0 | 0 | 0 | 0.129 | 0 | 0 | 0 | 0 | 0 | 0 | 0 | 0 | 0 | 0 | 0 | 0 | 0 | 0 | 0 | 0 | 0 | 0 | 0 | 0 | 0 | 0 | 0 | 0 | 0.4 | 0 | 0 | 0 | 0 | 0 | 0 | 1 | 2.7248e-06 | 2.7248e-07 | 0 | 0 | 0 | 0 | 0.0039 | 0 | 0 | 0 | 0.0039 | 0 | 0 | 0 | 0.0039 | 0 | 0 | 0 | 0.0039 | 0 | 0 | 0 | 0 | 0.052 | 0 | 0 | 0 | 0 | 0.112 | 0 | 0 | 0 | 0 | 0.02 | 0 | 0 | 0 | 0 | 0 | 0 | 0 | 0 | 0 | 0 | 0 | 0 | 0 | 0 | 0 | 0 | 0 | 0 | 0 | 0 | 0 | 0 | 0 | 0 | 0 | 0 | 0 | 0 | 0 | 0 | 0 | 0 | 0 | 0 | 0 | 0 | 0 | 0 | 0 | 0 | 0 | 0 | 0 | 0 | 0.0393 | 0 | 0.0043 | 0 | 0.00010017 | 4.1366e-05 | 0 | 0.00043744 | 0.52813 | 0 | 0 | 0 | 0 | 0 | 0 | 0 | 1.798e-307 | 0 | 0 | 0 | 0 | 1.1478e-17 | 4.7802e-63 | 1.3431e-257 | 1.6224e-22 | 6.138e-73 | 1.1749e-219 | 4.3575e-15 | 5.1285e-46 | 7.8694e-212 | 7.9682e-14 | 2.445e-52 | 3.4367e-204
15 | 1.8056e-118 | 1.6165e-162 | 2.999e-165 | 8.2224e-83 | 3.7488e-106 | 1.2573e-127 | 2.4086e-64 | 1.5043e-83 | 9.9049e-96 | 0 | 0 | 0 | 0 | 0 | 0 | 0 | 0 | 0 | 0 | 0 | 0 | 0 | 0 | 0 | 0 | 0 | 0 | 0 | 0 | 0 | 0 | 0 | 0.056 | 0.027 | 9.3112e-22 | 3.1005e-25 | 3.6369e-32 | 3.4155e-32 | 1.5843e-37 | 4.5476e-47 | 2.0524e-31 | 3.0405e-35 | 9.2175e-38 | 6.7783e-29 | 1.2716e-33 | 1.5217e-61 | 1.4358e-30 | 6.42e-31 | 1.187e-52 | 0 | 0.001 | 0 | 0 | 1.7474e-78 | 1.2116e-59 | 0 | 0 | 0 | 0 | 0.16 | 0 | 0 | 0 | 0 | 0 | 0 | 0 | 0 | 0 | 0 | 0 | 0 | 0 | 0 | 0 | 0 | 0 | 0 | 0 | 0 | 0 | 0 | 0 | 0 | 0.606 | 0 | 0 | 0 | 0 | 0 | 0 | 1 | 3.2837e-06 | 3.2837e-07 | 0 | 0 | 0 | 0 | 0.0083 | 0 | 0 | 0 | 0.0083 | 0 | 0 | 0 | 0.0083 | 0 | 0 | 0 | 0.0083 | 0 | 0 | 0 | 0 | 0.063 | 0 | 0 | 0 | 0 | 0.135 | 0 | 0 | 0 | 0 | 0.025 | 0 | 0 | 0 | 0 | 0 | 0 | 0 | 0 | 0 | 0 | 0 | 0 | 0 | 0 | 0 | 0 | 0 | 0 | 0 | 0 | 0 | 0 | 0 | 0 | 0 | 0 | 0 | 0 | 0 | 0 | 0 | 0 | 0 | 0 | 0 | 0 | 0 | 0 | 0 | 0 | 0 | 0 | 0 | 0 | 0.0698 | 0 | 0.0041 | 0.0011 | 0.00010029 | 8.2757e-05 | 0 | 0.00062506 | 0.5542 | 0 | 0 | 0 | 0 | 0 | 0 | 7.9223e-299 | 2.2217e-274 | 0 | 0 | 0 | 0 | 1.6657e-15 | 4.5407e-57 | 4.6572e-237 | 1.0359e-19 | 5.4702e-66 | 8.3747e-202 | 6.8579e-13 | 5.12e-41 | 2.925e-193 | 7.9043e-12 | 1.1886e-46 | 5.7186e-186
16 | 7.5984e-105 | 3.2675e-146 | 8.5574e-150 | 1.0902e-72 | 5.0068e-94 | 6.6341e-115 | 4.3387e-56 | 8.4707e-74 | 9.6591e-86 | 0 | 0 | 0 | 0 | 0 | 0 | 0 | 0 | 0 | 0 | 0 | 0 | 0 | 0 | 0 | 0 | 0 | 0 | 0 | 0 | 0 | 0 | 0 | 0.057 | 0.027 | 5.6124e-20 | 2.4907e-23 | 3.6426e-30 | 1.5579e-29 | 1.098e-34 | 6.1184e-44 | 6.55e-29 | 1.1667e-32 | 2.212e-35 | 1.1353e-26 | 3.1601e-31 | 1.0516e-57 | 3.0375e-28 | 9.4514e-29 | 1.8608e-49 | 0 | 0.001 | 0 | 0 | 1.2731e-72 | 2.4812e-55 | 0 | 0 | 0 | 0.006 | 0.219 | 0 | 0 | 0 | 0 | 0 | 0 | 0 | 0 | 0 | 0 | 0 | 0 | 0 | 0 | 0 | 0 | 0 | 0 | 0 | 0 | 0 | 0 | 0 | 0 | 0.754 | 0 | 0 | 0 | 0 | 0 | 0 | 1 | 3.9572e-06 | 3.9572e-07 | 0 | 0 | 0 | 0 | 0.0148 | 0 | 0 | 0 | 0.0148 | 0 | 0 | 0 | 0.0148 | 0 | 0 | 0 | 0.0148 | 0 | 0 | 0 | 0.01 | 0.08 | 0 | 0 | 0 | 0.011 | 0.162 | 0 | 0 | 0 | 0 | 0.03 | 0 | 0 | 0 | 0 | 0 | 0 | 0 | 0 | 0 | 0 | 0 | 0 | 0 | 0 | 0 | 0 | 0 | 0 | 0 | 0 | 0.007 | 0 | 0 | 0 | 0 | 0 | 0 | 0 | 0 | 0 | 0 | 0 | 0 | 0 | 0 | 0 | 0 | 0 | 0 | 0 | 0 | 0 | 0 | 0.0053 | 0.1802 | 0.0019 | 0.0189 | 0.0108 | 0.00010076 | 0.00015831 | 0 | 0.0008728 | 0.57838 | 0 | 0 | 0 | 0 | 0 | 8.5684e-284 | 2.4319e-267 | 3.8462e-245 | 0 | 0 | 0 | 0 | 1.2715e-13 | 9.3678e-52 | 1.2686e-218 | 2.8709e-17 | 8.2483e-60 | 8.5505e-186 | 5.2247e-11 | 1.305e-36 | 1.1451e-176 | 4.0566e-10 | 1.2262e-41 | 1.0557e-169
17 | 8.0956e-93 | 1.0872e-131 | 5.6359e-136 | 8.5423e-64 | 2.5586e-83 | 1.4287e-103 | 7.2677e-49 | 3.3406e-65 | 7.195e-77 | 0 | 0 | 0 | 0 | 0 | 0 | 0 | 0 | 0 | 0 | 0 | 0 | 0 | 0 | 0 | 0 | 0 | 0 | 0 | 0 | 0 | 0 | 0 | 0.057 | 0.027 | 2.2231e-18 | 1.2977e-21 | 2.3944e-28 | 3.8061e-27 | 4.005e-32 | 4.2083e-41 | 1.1711e-26 | 2.5139e-30 | 3.2125e-33 | 1.144e-24 | 4.6253e-29 | 3.2555e-54 | 3.7891e-26 | 8.6362e-27 | 1.5032e-46 | 0 | 0.001 | 0 | 0 | 2.5101e-67 | 1.9623e-51 | 0 | 0 | 0.005 | 0.013 | 0.347 | 0 | 0 | 0 | 0 | 0 | 0 | 0 | 0 | 0 | 0 | 0 | 0 | 0 | 0 | 0 | 0 | 0 | 0 | 0 | 0 | 0 | 0 | 0 | 0 | 0.874 | 0 | 0 | 0 | 0 | 0 | 0 | 1 | 4.7688e-06 | 4.7688e-07 | 0 | 0 | 0 | 0 | 0.0219 | 0 | 0 | 0 | 0.0219 | 0 | 0 | 0 | 0.0219 | 0 | 0 | 0 | 0.0219 | 0 | 0 | 0 | 0.01 | 0.097 | 0 | 0 | 0 | 0.013 | 0.19 | 0 | 0 | 0 | 0 | 0.04 | 0 | 0.007 | 0 | 0 | 0 | 0 | 0 | 0 | 0 | 0 | 0 | 0 | 0 | 0 | 0 | 0 | 0 | 0 | 0 | 0 | 0.01 | 0 | 0 | 0 | 0 | 0 | 0 | 0 | 0 | 0 | 0 | 0 | 0 | 0 | 0 | 0 | 0 | 0 | 0 | 0 | 0 | 0 | 0 | 0.0161 | 0.3403 | 0.0114 | 0.0609 | 0.0364 | 0.00010144 | 0.00029117 | 0 | 0.0011943 | 0.60083 | 0 | 0 | 6.1424e-285 | 0 | 0 | 6.0345e-255 | 2.2685e-239 | 3.4557e-219 | 0 | 0 | 0 | 0 | 5.6281e-12 | 5.2463e-47 | 5.4323e-202 | 3.9192e-15 | 2.7279e-54 | 2.2989e-171 | 2.1565e-09 | 1.04e-32 | 9.1183e-162 | 1.1932e-08 | 3.3777e-37 | 4.1492e-155
18 | 3.6713e-82 | 1.0547e-118 | 1.4422e-123 | 5.9167e-56 | 7.9321e-74 | 1.9598e-93 | 1.5909e-42 | 1.3447e-57 | 5.8673e-69 | 0 | 0 | 0 | 0 | 0 | 0 | 0 | 0 | 0 | 0 | 0 | 0 | 0 | 0 | 0 | 0 | 0 | 0 | 0 | 0 | 0 | 0 | 0 | 0.057 | 0.027 | 6.1305e-17 | 4.6513e-20 | 1.0926e-26 | 5.4262e-25 | 8.3889e-30 | 1.6188e-38 | 1.2696e-24 | 3.2889e-28 | 3.0192e-31 | 7.4325e-23 | 4.2823e-27 | 5.0233e-51 | 2.9948e-24 | 5.2234e-25 | 6.8327e-44 | 0 | 0.001 | 0 | 0 | 1.5982e-62 | 6.8146e-48 | 0 | 0 | 0.011 | 0.03 | 0.475 | 0 | 0 | 0 | 0 | 0 | 0 | 0 | 0 | 0 | 0 | 0 | 0 | 0 | 0 | 0 | 0 | 0 | 0 | 0 | 0 | 0 | 0 | 0 | 0 | 0.949 | 0.003 | 0 | 0 | 0 | 0 | 0 | 1 | 5.7468e-06 | 5.7468e-07 | 0 | 0 | 0 | 0 | 0.0304 | 0 | 0 | 0 | 0.0304 | 0 | 0 | 0 | 0.0304 | 0 | 0 | 0 | 0.0304 | 0 | 0 | 0 | 0.01 | 0.115 | 0 | 0 | 0 | 0.014 | 0.217 | 0 | 0 | 0 | 0 | 0.054 | 0 | 0.011 | 0 | 0 | 0 | 0 | 0 | 0 | 0 | 0 | 0 | 0 | 0.015 | 0 | 0 | 0 | 0 | 0 | 0 | 0 | 0.014 | 0 | 0 | 0 | 0 | 0 | 0 | 0 | 0 | 0 | 0 | 0 | 0 | 0 | 0 | 0 | 0 | 0 | 0 | 0 | 0 | 0 | 0 | 0.0554 | 0.5065 | 0.0518 | 0.1173 | 0.1099 | 0.00010216 | 0.00051719 | 0 | 0.0016052 | 0.62169 | 0 | 0 | 2.1988e-254 | 0 | 0 | 3.5695e-229 | 1.9954e-214 | 4.6459e-196 | 0 | 0 | 0 | 0 | 1.5628e-10 | 9.5543e-43 | 6.4197e-187 | 2.9184e-13 | 2.4415e-49 | 2.6673e-158 | 5.281e-08 | 3.0521e-29 | 2.5174e-148 | 2.1847e-07 | 2.9922e-33 | 5.8877e-142
19 | 1.0837e-72 | 4.7646e-107 | 2.1972e-112 | 5.0342e-49 | 2.1748e-65 | 2.4658e-84 | 6.0089e-37 | 7.5168e-51 | 7.0323e-62 | 0 | 0 | 0 | 0 | 0 | 0 | 0 | 0 | 0 | 0 | 0 | 0 | 0 | 0 | 0 | 0 | 0 | 0 | 0 | 0 | 0 | 0 | 0 | 0.057 | 0.027 | 1.234e-15 | 1.2037e-18 | 3.6247e-25 | 4.8425e-23 | 1.0839e-27 | 3.7497e-36 | 8.9068e-23 | 2.7857e-26 | 1.9401e-29 | 3.2955e-21 | 2.6598e-25 | 4.2181e-48 | 1.5908e-22 | 2.2047e-23 | 1.8788e-41 | 0 | 0.001 | 0 | 0 | 3.7995e-58 | 1.1546e-44 | 0 | 0 | 0.018 | 0.056 | 0.613 | 0 | 0 | 0 | 0 | 0 | 0 | 0 | 0 | 0 | 0 | 0 | 0 | 0 | 0 | 0 | 0 | 0 | 0 | 0 | 0 | 0 | 0 | 0 | 0 | 0.98 | 0.018 | 0 | 0 | 0 | 0 | 0 | 1 | 6.9255e-06 | 6.9255e-07 | 0 | 0 | 0 | 0 | 0.0409 | 0 | 0 | 0 | 0.0409 | 0 | 0 | 0 | 0.0409 | 0 | 0 | 0 | 0.0409 | 0 | 0 | 0 | 0.01 | 0.132 | 0 | 0 | 0 | 0.016 | 0.244 | 0 | 0 | 0 | 0 | 0.067 | 0 | 0.012 | 0 | 0 | 0 | 0 | 0 | 0 | 0 | 0 | 0 | 0 | 0.017 | 0 | 0 | 0 | 0 | 0 | 0 | 0 | 0.017 | 0 | 0 | 0 | 0 | 0 | 0 | 0 | 0 | 0 | 0 | 0 | 0 | 0 | 0 | 0 | 0 | 0 | 0 | 0 | 0 | 0 | 0 | 0.1131 | 0.713 | 0.1461 | 0.2655 | 0.2034 | 0.00010305 | 0.00089056 | 0 | 0.0021233 | 0.64111 | 0 | 0 | 4.3383e-227 | 0 | 0 | 4.5369e-206 | 4.1817e-192 | 2.2233e-175 | 0 | 0 | 0 | 0 | 2.9027e-09 | 6.5606e-39 | 3.3239e-173 | 1.2885e-11 | 7.0245e-45 | 2.0036e-146 | 8.2623e-07 | 3.7717e-26 | 3.7327e-136 | 2.6634e-06 | 9.9237e-30 | 4.6516e-130
20 | 2.9579e-64 | 1.4766e-96 | 2.8384e-102 | 6.9053e-43 | 7.2014e-58 | 3.848e-76 | 4.9259e-32 | 7.5263e-45 | 1.5808e-55 | 0 | 0 | 0 | 0 | 0 | 0 | 0 | 0 | 0 | 0 | 0 | 0 | 0 | 0 | 0 | 0 | 0 | 0 | 0 | 0 | 0 | 0 | 0 | 0.057 | 0.027 | 1.8856e-14 | 2.3413e-17 | 9.084e-24 | 2.8675e-21 | 9.1677e-26 | 5.5609e-34 | 4.2672e-21 | 1.6111e-24 | 8.924e-28 | 1.0453e-19 | 1.1636e-23 | 2.0736e-45 | 5.9637e-21 | 6.7851e-22 | 3.3193e-39 | 0 | 0.001 | 0 | 0 | 3.8049e-54 | 1.0419e-41 | 0 | 0 | 0.026 | 0.081 | 0.701 | 0 | 0 | 0 | 0 | 0 | 0 | 0 | 0 | 0 | 0 | 0 | 0 | 0 | 0 | 0 | 0 | 0 | 0 | 0 | 0 | 0 | 0 | 0 | 0 | 0.998 | 0.057 | 0 | 0 | 0 | 0 | 0 | 1 | 8.3459e-06 | 8.3459e-07 | 0 | 0 | 0 | 0.0006 | 0.0539 | 0 | 0 | 0.0006 | 0.0539 | 0 | 0 | 0.0006 | 0.0539 | 0 | 0 | 0.0006 | 0.0539 | 0 | 0 | 0 | 0.01 | 0.156 | 0 | 0 | 0 | 0.025 | 0.272 | 0 | 0 | 0 | 0 | 0.093 | 0.014 | 0.013 | 0 | 0 | 0 | 0 | 0 | 0 | 0 | 0 | 0 | 0 | 0.019 | 0 | 0 | 0 | 0 | 0 | 0 | 0 | 0.021 | 0 | 0 | 0 | 0 | 0 | 0 | 0 | 0 | 0 | 0 | 0 | 0 | 0 | 0 | 0 | 0 | 0 | 0 | 0 | 0 | 0 | 0 | 0.2284 | 0.8451 | 0.3115 | 0.3733 | 0.3691 | 0.00010362 | 0.0014913 | 0 | 0.0027685 | 0.6592 | 0 | 0.004 | 1.2265e-202 | 0 | 0 | 2.6961e-185 | 4.4954e-172 | 7.7565e-157 | 0 | 0 | 0 | 0 | 3.8028e-08 | 1.9201e-35 | 1.1067e-160 | 3.6128e-10 | 7.4926e-41 | 1.3644e-135 | 8.7796e-06 | 2.1926e-23 | 4.2723e-125 | 2.2854e-05 | 1.3973e-26 | 2.9303e-119
21 | 1.0007e-56 | 4.3401e-87 | 4.1785e-93 | 1.9155e-37 | 3.7349e-51 | 9.585e-69 | 1.0611e-27 | 1.6691e-39 | 8.1686e-50 | 0 | 0 | 0 | 0 | 0 | 0 | 0 | 0 | 0 | 0 | 0 | 0 | 0 | 0 | 0 | 0 | 0 | 0 | 0 | 0 | 0 | 0 | 0 | 0.057 | 0.027 | 2.2602e-13 | 3.5399e-16 | 1.7761e-22 | 1.1829e-19 | 5.3347e-24 | 5.5596e-32 | 1.4606e-19 | 6.653e-23 | 3.0533e-26 | 2.4676e-18 | 3.7354e-22 | 6.3456e-43 | 1.6441e-19 | 1.5797e-20 | 3.963e-37 | 0 | 0.001 | 0 | 0 | 1.7757e-50 | 5.3885e-39 | 0 | 0 | 0.034 | 0.11 | 0.823 | 0 | 0 | 0 | 0 | 0 | 0 | 0 | 0 | 0 | 0 | 0 | 0 | 0 | 0 | 0 | 0 | 0 | 0 | 0 | 0 | 0 | 0 | 0 | 0 | 1 | 0.117 | 0 | 0 | 0 | 0 | 0 | 1 | 1.0058e-05 | 1.0058e-06 | 0 | 0 | 0 | 0.0013 | 0.0724 | 0 | 0 | 0.0013 | 0.0724 | 0 | 0 | 0.0013 | 0.0724 | 0 | 0 | 0.0013 | 0.0724 | 0 | 0 | 0 | 0.011 | 0.181 | 0 | 0 | 0 | 0.034 | 0.3 | 0 | 0 | 0 | 0 | 0.119 | 0.039 | 0.016 | 0 | 0.016 | 0 | 0 | 0 | 0 | 0 | 0 | 0 | 0 | 0.021 | 0 | 0 | 0 | 0 | 0 | 0 | 0 | 0.027 | 0 | 0 | 0 | 0 | 0 | 0 | 0 | 0 | 0 | 0 | 0 | 0 | 0 | 0 | 0 | 0 | 0 | 0 | 0 | 0 | 0 | 0 | 0.4078 | 0.9292 | 0.5587 | 0.5664 | 0.6178 | 0.00010399 | 0.0024352 | 0 | 0.0035633 | 0.67607 | 0 | 0.009 | 1.1035e-180 | 1.5608e-306 | 0 | 1.4344e-166 | 4.7039e-154 | 3.5901e-140 | 0 | 0 | 0 | 0 | 3.6731e-07 | 2.6535e-32 | 3.2682e-149 | 6.8141e-09 | 3.3382e-37 | 1.1166e-125 | 6.668e-05 | 6.5773e-21 | 5.1144e-115 | 0.0001446 | 9.2782e-24 | 1.9879e-109
22 | 5.3701e-50 | 1.5897e-78 | 8.9961e-85 | 1.3004e-32 | 3.7763e-45 | 4.7137e-62 | 7.0553e-24 | 9.8017e-35 | 1.152e-44 | 0 | 0 | 0 | 0 | 0 | 0 | 0 | 0 | 0 | 0 | 0 | 0 | 0 | 0 | 0 | 0 | 0 | 0 | 0 | 0 | 0 | 0 | 0 | 0.057 | 0.027 | 2.1851e-12 | 4.28e-15 | 2.7843e-21 | 3.5423e-18 | 2.2275e-22 | 3.9138e-30 | 3.7106e-18 | 2.0371e-21 | 8.0278e-25 | 4.4822e-17 | 9.1083e-21 | 1.2733e-40 | 3.4502e-18 | 2.8703e-19 | 3.3377e-35 | 0 | 0.001 | 0 | 0 | 4.2061e-47 | 1.6996e-36 | 0 | 0 | 0.046 | 0.139 | 0.878 | 0 | 0 | 0 | 0 | 0 | 0 | 0 | 0 | 0 | 0 | 0 | 0 | 0 | 0 | 0 | 0 | 0 | 0 | 0 | 0 | 0 | 0 | 0 | 0 | 1 | 0.21 | 0 | 0 | 0 | 0 | 0 | 1 | 1.212e-05 | 1.212e-06 | 0 | 0 | 0 | 0.0022 | 0.0993 | 0 | 0 | 0.0022 | 0.0993 | 0 | 0 | 0.0022 | 0.0993 | 0 | 0 | 0.0022 | 0.0993 | 0 | 0 | 0 | 0.012 | 0.206 | 0 | 0 | 0 | 0.043 | 0.328 | 0 | 0 | 0 | 0 | 0.146 | 0.063 | 0.02 | 0 | 0.02 | 0 | 0 | 0 | 0 | 0 | 0 | 0 | 0 | 0.022 | 0 | 0 | 0 | 0 | 0 | 0 | 0 | 0.035 | 0 | 0 | 0 | 0 | 0 | 0 | 0 | 0 | 0 | 0 | 0 | 0 | 0 | 0 | 0 | 0 | 0 | 0 | 0 | 0 | 0 | 0 | 0.616 | 0.9713 | 0.8215 | 0.7171 | 0.8278 | 0.00010417 | 0.0038869 | 0 | 0.0045328 | 0.69183 | 0 | 0.031 | 6.1866e-161 | 3.7857e-277 | 0 | 1.1812e-149 | 8.2191e-138 | 3.6509e-125 | 0 | 0 | 0 | 0 | 2.7149e-06 | 1.888e-29 | 1.1232e-138 | 9.0725e-08 | 6.8693e-34 | 1.3936e-116 | 0.00037786 | 1.1006e-18 | 8.2749e-106 | 0.00070146 | 3.1737e-21 | 1.8717e-100
23 | 5.6348e-44 | 9.1496e-71 | 3.5016e-77 | 2.5395e-28 | 8.9628e-40 | 5.4826e-56 | 1.6593e-20 | 1.7738e-30 | 5.1291e-40 | 0 | 0 | 0 | 0 | 0 | 0 | 0 | 0 | 0 | 0 | 0 | 0 | 0 | 0 | 0 | 0 | 0 | 0 | 0 | 0 | 0 | 0 | 0 | 0.058 | 0.027 | 1.7443e-11 | 4.2397e-14 | 3.582e-20 | 7.975e-17 | 6.9173e-21 | 2.0137e-28 | 7.2273e-17 | 4.7762e-20 | 1.6677e-23 | 6.445e-16 | 1.7375e-19 | 1.7512e-38 | 5.6769e-17 | 4.1797e-18 | 2.0568e-33 | 0 | 0.001 | 0 | 0 | 5.439e-44 | 3.4469e-34 | 0 | 0 | 0.063 | 0.202 | 0.911 | 0 | 0 | 0 | 0 | 0 | 0 | 0 | 0 | 0 | 0 | 0 | 0 | 0 | 0 | 0 | 0 | 0 | 0 | 0 | 0 | 0 | 0 | 0 | 0.001 | 1 | 0.321 | 0 | 0 | 0 | 0 | 0 | 1 | 1.4606e-05 | 1.4606e-06 | 0 | 0 | 0 | 0.0033 | 0.1264 | 0 | 0 | 0.0033 | 0.1264 | 0 | 0 | 0.0033 | 0.1264 | 0 | 0 | 0.0033 | 0.1264 | 0 | 0 | 0 | 0.013 | 0.229 | 0 | 0 | 0 | 0.056 | 0.356 | 0 | 0 | 0.009 | 0.01 | 0.179 | 0.088 | 0.024 | 0 | 0.023 | 0 | 0 | 0 | 0 | 0.003 | 0 | 0 | 0 | 0.024 | 0 | 0 | 0 | 0 | 0 | 0 | 0.029 | 0.043 | 0 | 0 | 0 | 0 | 0 | 0 | 0 | 0 | 0 | 0 | 0 | 0 | 0 | 0 | 0 | 0 | 0 | 0 | 0 | 0 | 0 | 0 | 0.7819 | 0.99 | 0.9593 | 0.8374 | 0.9362 | 0.00010426 | 0.0060763 | 0 | 0.0057048 | 0.70656 | 0 | 0.066 | 3.8239e-143 | 1.8357e-250 | 0 | 2.3967e-134 | 3.7922e-123 | 1.2518e-111 | 0 | 0 | 0 | 0 | 1.5848e-05 | 7.4436e-27 | 5.6629e-129 | 8.8839e-07 | 7.1117e-31 | 3.2499e-108 | 0.0016573 | 1.0976e-16 | 2.2508e-97 | 0.0026974 | 6.0284e-19 | 3.0352e-92
24 | 1.3825e-38 | 1.0092e-63 | 2.9547e-70 | 1.6381e-24 | 5.8522e-35 | 1.7604e-50 | 1.5509e-17 | 1.126e-26 | 8.1662e-36 | 0 | 0 | 0 | 0 | 0 | 0 | 0.0023 | 0 | 0 | 0 | 0 | 0 | 0 | 0 | 0 | 0 | 0 | 0 | 0 | 0 | 0 | 0 | 0 | 0.06 | 0.028 | 1.1733e-10 | 3.513e-13 | 3.8582e-19 | 1.3909e-15 | 1.6474e-19 | 7.8173e-27 | 1.1097e-15 | 8.8145e-19 | 2.8033e-22 | 7.5172e-15 | 2.6593e-18 | 1.715e-36 | 7.5114e-16 | 4.9898e-17 | 9.5698e-32 | 0 | 0.001 | 0 | 0 | 4.0868e-41 | 4.7037e-32 | 0 | 0 | 0.112 | 0.307 | 0.934 | 0 | 0 | 0 | 0 | 0 | 0 | 0 | 0 | 0 | 0 | 0 | 0 | 0 | 0 | 0 | 0 | 0 | 0 | 0 | 0 | 0 | 0 | 0 | 0.001 | 1 | 0.5 | 0 | 0 | 0 | 0 | 0 | 1 | 1.7602e-05 | 1.7602e-06 | 0 | 0 | 0 | 0.0045 | 0.1538 | 0 | 0 | 0.0045 | 0.1538 | 0 | 0 | 0.0045 | 0.1538 | 0 | 0 | 0.0045 | 0.1538 | 0 | 0 | 0 | 0.016 | 0.247 | 0 | 0 | 0 | 0.068 | 0.384 | 0 | 0 | 0.014 | 0.013 | 0.214 | 0.128 | 0.028 | 0 | 0.027 | 0 | 0 | 0 | 0 | 0.007 | 0 | 0 | 0 | 0.026 | 0 | 0 | 0 | 0 | 0 | 0.017 | 0.034 | 0.051 | 0 | 0 | 0 | 0 | 0 | 0 | 0 | 0 | 0 | 0 | 0 | 0 | 0 | 0 | 0 | 0 | 0 | 0 | 0 | 0 | 0 | 0 | 0.9118 | 0.9975 | 0.994 | 0.9235 | 0.9864 | 0.00010429 | 0.0093199 | 0 | 0.0071097 | 0.72036 | 0 | 0.134 | 4.2439e-127 | 3.4538e-226 | 0 | 1.7838e-120 | 6.8372e-110 | 2.0873e-99 | 0 | 0 | 0 | 0 | 7.507e-05 | 1.7317e-24 | 5.1082e-120 | 6.626e-06 | 3.9856e-28 | 1.6851e-100 | 0.0058055 | 6.9027e-15 | 1.2409e-89 | 0.0084612 | 6.7804e-17 | 1.0199e-84
25 | 9.2489e-34 | 2.5305e-57 | 6.3203e-64 | 3.9301e-21 | 1.205e-30 | 1.7824e-45 | 6.3673e-15 | 2.8029e-23 | 5.1756e-32 | 0 | 0 | 0 | 0 | 0 | 0 | 0.0051 | 0 | 0 | 0 | 0 | 0 | 0 | 0 | 0 | 0 | 0 | 0 | 0 | 0 | 0 | 0 | 0 | 0.063 | 0.028 | 6.767e-10 | 2.4789e-12 | 3.54e-18 | 1.9287e-14 | 3.09e-18 | 2.354e-25 | 1.3757e-14 | 1.3113e-17 | 3.8925e-21 | 7.263e-14 | 3.3377e-17 | 1.2361e-34 | 8.1686e-15 | 4.981e-16 | 3.4547e-30 | 0 | 0.001 | 0 | 0 | 1.8832e-38 | 4.4919e-30 | 0 | 0 | 0.161 | 0.403 | 0.953 | 0 | 0 | 0 | 0 | 0 | 0 | 0 | 0 | 0 | 0 | 0 | 0 | 0 | 0 | 0 | 0 | 0 | 0 | 0 | 0 | 0 | 0 | 0 | 0.001 | 1 | 0.652 | 0.006 | 0 | 0 | 0 | 0.003 | 1 | 2.1212e-05 | 2.1212e-06 | 0 | 0 | 0 | 0.0061 | 0.1828 | 0 | 0 | 0.0061 | 0.1828 | 0 | 0 | 0.0061 | 0.1828 | 0 | 0 | 0.0061 | 0.1828 | 0 | 0 | 0 | 0.02 | 0.266 | 0 | 0 | 0 | 0.08 | 0.412 | 0 | 0 | 0.018 | 0.016 | 0.248 | 0.169 | 0.036 | 0 | 0.03 | 0 | 0 | 0 | 0 | 0.01 | 0 | 0 | 0 | 0.028 | 0 | 0 | 0 | 0 | 0 | 0.023 | 0.041 | 0.061 | 0 | 0 | 0 | 0 | 0 | 0 | 0 | 0 | 0 | 0 | 0 | 0 | 0 | 0 | 0 | 0 | 0 | 0 | 0 | 0 | 0 | 0 | 0.9638 | 0.9984 | 1 | 0.9613 | 0.9979 | 0.00010429 | 0.014048 | 0 | 0.0087815 | 0.73329 | 0 | 0.217 | 1.2868e-112 | 4.4631e-204 | 0 | 6.8585e-108 | 6.7498e-98 | 2.3195e-88 | 0 | 0 | 0 | 0 | 0.00029534 | 2.5097e-22 | 9.7856e-112 | 3.8795e-05 | 1.2878e-25 | 2.2576e-93 | 0.016693 | 2.8743e-13 | 1.6291e-82 | 0.022194 | 4.7723e-15 | 8.3285e-78
26 | 1.9274e-29 | 1.6728e-51 | 3.9251e-58 | 3.8865e-18 | 8.8052e-27 | 6.3871e-41 | 1.2522e-12 | 3.0125e-20 | 1.4329e-28 | 0 | 0 | 0 | 0 | 0 | 0 | 0.0116 | 0 | 0 | 0 | 0 | 0 | 0 | 0 | 0 | 0 | 0 | 0 | 0 | 0 | 0 | 0 | 0 | 0.065 | 0.029 | 3.3974e-09 | 1.5129e-11 | 2.8089e-17 | 2.1745e-13 | 4.6706e-17 | 5.632e-24 | 1.4061e-13 | 1.6055e-16 | 4.5456e-20 | 5.9202e-13 | 3.5012e-16 | 6.7471e-33 | 7.4411e-14 | 4.2291e-15 | 9.9079e-29 | 0 | 0.001 | 0 | 0 | 5.5774e-36 | 3.106e-28 | 0 | 0 | 0.212 | 0.596 | 0.972 | 0 | 0 | 0 | 0 | 0 | 0 | 0 | 0 | 0 | 0 | 0 | 0 | 0 | 0 | 0 | 0 | 0 | 0 | 0 | 0 | 0 | 0 | 0 | 0.001 | 1 | 0.789 | 0.021 | 0 | 0 | 0 | 0.013 | 1 | 2.5563e-05 | 2.5563e-06 | 0 | 0 | 0 | 0.0115 | 0.2135 | 0 | 0 | 0.0115 | 0.2135 | 0 | 0 | 0.0115 | 0.2135 | 0 | 0 | 0.0115 | 0.2135 | 0 | 0 | 0 | 0.024 | 0.284 | 0 | 0 | 0 | 0.092 | 0.44 | 0 | 0 | 0.023 | 0.018 | 0.284 | 0.211 | 0.044 | 0.006 | 0.037 | 0 | 0 | 0 | 0 | 0.013 | 0 | 0 | 0 | 0.03 | 0 | 0 | 0 | 0 | 0 | 0.029 | 0.047 | 0.087 | 0 | 0 | 0 | 0 | 0 | 0 | 0 | 0 | 0 | 0 | 0 | 0 | 0 | 0 | 0 | 0 | 0 | 0.0032 | 0 | 0 | 0 | 0 | 0.9915 | 1 | 1 | 0.989 | 1 | 0.0001043 | 0.020836 | 0 | 0.010757 | 0.74542 | 0 | 0.314 | 1.5332e-99 | 6.4977e-184 | 0 | 1.8327e-96 | 4.8863e-87 | 2.2569e-78 | 0 | 0 | 0 | 0 | 0.00098469 | 2.3749e-20 | 4.6203e-104 | 0.00018304 | 2.5338e-23 | 8.9041e-87 | 0.04035 | 8.2657e-12 | 5.8588e-76 | 0.049753 | 2.2048e-13 | 1.8982e-71
27 | 1.4048e-25 | 3.316e-46 | 7.965e-53 | 1.7325e-15 | 2.5307e-23 | 8.9556e-37 | 1.2722e-10 | 1.5204e-17 | 1.8788e-25 | 0 | 0 | 0 | 0 | 0 | 0 | 0.0242 | 0 | 0 | 0 | 0 | 0 | 0 | 0 | 0 | 0 | 0 | 0 | 0 | 0 | 0 | 0 | 0 | 0.068 | 0.03 | 1.5044e-08 | 8.0956e-11 | 1.9529e-16 | 2.0328e-12 | 5.8051e-16 | 1.0933e-22 | 1.2066e-12 | 1.6473e-15 | 4.5351e-19 | 4.1365e-12 | 3.1209e-15 | 2.8601e-31 | 5.7726e-13 | 3.1001e-14 | 2.3048e-27 | 0 | 0.001 | 0 | 0 | 1.1059e-33 | 1.602e-26 | 0 | 0 | 0.263 | 0.747 | 0.982 | 0 | 0 | 0 | 0 | 0 | 0 | 0 | 0 | 0 | 0 | 0 | 0 | 0 | 0 | 0 | 0 | 0 | 0.0001 | 0 | 0 | 0 | 0 | 0 | 0.001 | 1 | 0.884 | 0.054 | 0 | 0 | 0 | 0.026 | 1 | 3.0806e-05 | 3.0806e-06 | 0 | 0 | 0 | 0.0207 | 0.2457 | 0 | 0 | 0.0207 | 0.2457 | 0 | 0 | 0.0207 | 0.2457 | 0 | 0 | 0.0207 | 0.2457 | 0 | 0 | 0 | 0.028 | 0.306 | 0 | 0 | 0 | 0.11 | 0.465 | 0 | 0 | 0.031 | 0.021 | 0.322 | 0.275 | 0.053 | 0.012 | 0.046 | 0 | 0 | 0 | 0.004 | 0.016 | 0 | 0 | 0 | 0.036 | 0 | 0 | 0 | 0 | 0.015 | 0.035 | 0.067 | 0.113 | 0 | 0 | 0 | 0 | 0 | 0 | 0 | 0 | 0 | 0 | 0 | 0 | 0 | 0 | 0 | 0 | 0.0009 | 0.0044 | 0 | 0 | 0 | 0 | 0.9972 | 1 | 1 | 0.9957 | 1 | 0.0001043 | 0.030447 | 0 | 0.013076 | 0.75681 | 0 | 0.45 | 9.8473e-88 | 1.6402e-165 | 0 | 4.4068e-86 | 3.345e-77 | 2.4383e-69 | 0 | 0 | 0 | 0 | 0.0028319 | 1.5287e-18 | 6.1228e-97 | 0.00071202 | 3.1841e-21 | 1.1586e-80 | 0.083759 | 1.703e-10 | 6.5205e-70 | 0.097177 | 6.9713e-12 | 1.3623e-65
28 | 3.9624e-22 | 2.207e-41 | 5.8577e-48 | 3.7644e-13 | 3.1299e-20 | 5.3652e-33 | 7.1327e-09 | 3.8777e-15 | 1.2524e-22 | 0 | 0 | 0 | 0 | 0 | 0 | 0.0454 | 0 | 0 | 0 | 0 | 0 | 0 | 0 | 0 | 0 | 0 | 0 | 0 | 0 | 0 | 0 | 0 | 0.07 | 0.031 | 5.9446e-08 | 3.8436e-10 | 1.2036e-15 | 1.6029e-11 | 6.0383e-15 | 1.754e-21 | 8.8324e-12 | 1.4389e-14 | 3.9192e-18 | 2.5123e-11 | 2.3985e-14 | 9.6258e-30 | 3.8696e-12 | 1.9879e-13 | 4.4284e-26 | 0 | 0.001 | 0 | 0 | 1.5219e-31 | 6.3272e-25 | 0 | 0 | 0.329 | 0.844 | 0.991 | 0 | 0 | 0 | 0 | 0 | 0 | 0 | 0 | 0 | 0 | 0 | 0 | 0 | 0 | 0 | 0 | 0 | 0.0001 | 0 | 0 | 0 | 0 | 0 | 0.001 | 1 | 0.951 | 0.097 | 0 | 0 | 0 | 0.049 | 1 | 3.7124e-05 | 3.7124e-06 | 0 | 0 | 0 | 0.0326 | 0.2791 | 0 | 0 | 0.0326 | 0.2791 | 0 | 0 | 0.0326 | 0.2791 | 0 | 0 | 0.0326 | 0.2791 | 0 | 0 | 0 | 0.036 | 0.33 | 0 | 0 | 0 | 0.129 | 0.485 | 0 | 0 | 0.042 | 0.024 | 0.36 | 0.345 | 0.062 | 0.015 | 0.055 | 0 | 0 | 0 | 0.008 | 0.019 | 0 | 0 | 0.01 | 0.044 | 0 | 0 | 0 | 0 | 0.021 | 0.047 | 0.093 | 0.139 | 0 | 0 | 0 | 0 | 0 | 0 | 0 | 0 | 0 | 0 | 0 | 0 | 0 | 0 | 0 | 0 | 0.0014 | 0.0056 | 0 | 0 | 0 | 0 | 1 | 1 | 1 | 1 | 1 | 0.0001043 | 0.043883 | 0 | 0.015783 | 0.76752 | 0 | 0.581 | 4.4964e-77 | 1.0472e-148 | 3.0188e-303 | 1.1954e-76 | 2.7052e-68 | 3.6007e-61 | 0 | 0 | 0 | 0 | 0.007135 | 6.9381e-17 | 2.5527e-90 | 0.0023299 | 2.6644e-19 | 5.4955e-75 | 0.15218 | 2.5958e-09 | 2.4995e-64 | 0.16826 | 1.5645e-10 | 3.4221e-60
29 | 4.7285e-19 | 5.4465e-37 | 1.7103e-43 | 4.2713e-11 | 1.8029e-17 | 1.4838e-29 | 2.3394e-07 | 5.3313e-13 | 4.5164e-20 | 0 | 0 | 0 | 0 | 0 | 0 | 0.0926 | 0 | 0 | 0 | 0 | 0 | 0 | 0 | 0 | 0 | 0 | 0 | 0 | 0 | 0 | 0 | 0 | 0.073 | 0.031 | 2.1174e-07 | 1.6362e-09 | 6.6429e-15 | 1.0825e-10 | 5.339e-14 | 2.3639e-20 | 5.5934e-11 | 1.0852e-13 | 2.9697e-17 | 1.3428e-10 | 1.6099e-13 | 2.6226e-28 | 2.2703e-11 | 1.128e-12 | 7.1423e-25 | 0 | 0.001 | 0 | 0 | 1.5003e-29 | 1.9581e-23 | 0 | 0.004 | 0.396 | 0.927 | 1 | 0 | 0 | 0 | 0 | 0 | 0 | 0 | 0 | 0 | 0 | 0 | 0 | 0 | 0 | 0 | 0 | 0 | 0.0002 | 0 | 0 | 0 | 0 | 0 | 0.001 | 1 | 0.982 | 0.179 | 0 | 0 | 0 | 0.093 | 1 | 4.4738e-05 | 4.4738e-06 | 0 | 0 | 0 | 0.0458 | 0.3137 | 0 | 0 | 0.0458 | 0.3137 | 0 | 0 | 0.0458 | 0.3137 | 0 | 0 | 0.0458 | 0.3137 | 0 | 0 | 0 | 0.046 | 0.354 | 0 | 0 | 0 | 0.147 | 0.504 | 0 | 0 | 0.052 | 0.028 | 0.399 | 0.411 | 0.075 | 0.018 | 0.067 | 0 | 0 | 0 | 0.013 | 0.023 | 0 | 0 | 0.014 | 0.051 | 0 | 0 | 0 | 0 | 0.027 | 0.065 | 0.119 | 0.197 | 0 | 0 | 0 | 0 | 0 | 0 | 0 | 0 | 0 | 0 | 0 | 0 | 0 | 0 | 0 | 0.0024 | 0.0019 | 0.0067 | 0 | 0 | 0 | 0 | 1 | 1 | 1 | 1 | 1 | 0.0001043 | 0.062441 | 0 | 0.018924 | 0.77761 | 0 | 0.688 | 1.8615e-67 | 2.3568e-133 | 1.5018e-272 | 4.4628e-68 | 3.143e-60 | 8.7252e-54 | 0 | 0 | 0 | 0 | 0.015966 | 2.2915e-15 | 3.7023e-84 | 0.0065283 | 1.5402e-17 | 1.0378e-69 | 0.24622 | 3.0114e-08 | 3.6263e-59 | 0.26234 | 2.5733e-09 | 3.3024e-55
30 | 2.5825e-16 | 5.4407e-33 | 2.1487e-39 | 2.6898e-09 | 5.1865e-15 | 2.0285e-26 | 4.7271e-06 | 4.1831e-11 | 9.31e-18 | 0 | 0 | 0 | 0 | 0 | 0 | 0.1398 | 0.0008 | 0 | 0 | 0 | 0 | 0 | 0 | 0 | 0 | 0 | 0 | 0 | 0 | 0 | 0 | 0 | 0.075 | 0.031 | 6.8602e-07 | 6.3037e-09 | 3.3133e-14 | 6.345e-10 | 4.0683e-13 | 2.7151e-19 | 3.1028e-10 | 7.1546e-13 | 1.9945e-16 | 6.3853e-10 | 9.545e-13 | 5.8855e-27 | 1.1791e-10 | 5.7227e-12 | 9.8085e-24 | 0 | 0.001 | 0 | 0 | 1.0897e-27 | 4.8462e-22 | 0 | 0.007 | 0.474 | 0.951 | 1 | 0 | 0 | 0 | 0 | 0 | 0 | 0 | 0 | 0 | 0 | 0 | 0 | 0 | 0 | 0 | 0 | 0 | 0.0003 | 0 | 0 | 0 | 0 | 0 | 0.001 | 1 | 0.995 | 0.297 | 0 | 0 | 0 | 0.279 | 1 | 5.3913e-05 | 5.3913e-06 | 0 | 0 | 0.0005 | 0.0617 | 0.3499 | 0 | 0.0005 | 0.0617 | 0.3499 | 0 | 0.0005 | 0.0617 | 0.3499 | 0 | 0.0005 | 0.0617 | 0.3499 | 0 | 0 | 0 | 0.056 | 0.378 | 0 | 0 | 0 | 0.166 | 0.524 | 0 | 0 | 0.064 | 0.039 | 0.444 | 0.467 | 0.088 | 0.022 | 0.087 | 0 | 0 | 0 | 0.017 | 0.026 | 0 | 0 | 0.018 | 0.058 | 0 | 0 | 0 | 0 | 0.04 | 0.091 | 0.167 | 0.263 | 0 | 0 | 0 | 0 | 0 | 0 | 0 | 0 | 0 | 0 | 0 | 0 | 0 | 0 | 0 | 0.0033 | 0.0024 | 0.0088 | 0 | 0 | 0 | 0 | 1 | 1 | 1 | 1 | 1 | 0.0001043 | 0.087792 | 0 | 0.022552 | 0.78711 | 0 | 0.785 | 8.6601e-59 | 2.5076e-119 | 1.8461e-244 | 2.7333e-60 | 6.2353e-53 | 4.0769e-47 | 0 | 0 | 0 | 0 | 0.032124 | 5.6637e-14 | 2.042e-78 | 0.015914 | 6.3535e-16 | 8.4351e-65 | 0.36043 | 2.7262e-07 | 2.1643e-54 | 0.37363 | 3.1915e-08 | 1.3295e-50
31 | 6.9223e-14 | 2.378e-29 | 1.2478e-35 | 9.9241e-08 | 7.9284e-13 | 1.4565e-23 | 6.163e-05 | 1.9705e-09 | 1.1519e-15 | 0 | 0 | 0 | 0.0011 | 0 | 0 | 0.2177 | 0.0017 | 0 | 0 | 0 | 0 | 0 | 0 | 0 | 0 | 0 | 0 | 0 | 0 | 0 | 0 | 0 | 0.078 | 0.031 | 2.038e-06 | 2.2161e-08 | 1.5056e-13 | 3.2666e-09 | 2.7046e-12 | 2.692e-18 | 1.5244e-09 | 4.1689e-12 | 1.1988e-15 | 2.7277e-09 | 5.0498e-12 | 1.1048e-25 | 5.4755e-10 | 2.6194e-11 | 1.1616e-22 | 0 | 0.001 | 0 | 0 | 5.9778e-26 | 9.7683e-21 | 0 | 0.016 | 0.529 | 0.962 | 1 | 0 | 0 | 0 | 0 | 0 | 0 | 0 | 0 | 0 | 0 | 0 | 0 | 0 | 0 | 0 | 0 | 0 | 0.0004 | 0 | 0 | 0 | 0 | 0 | 0.001 | 1 | 1 | 0.435 | 0 | 0 | 0 | 0.491 | 1 | 6.4971e-05 | 6.4971e-06 | 0 | 0 | 0.0017 | 0.0835 | 0.3872 | 0 | 0.0017 | 0.0835 | 0.3872 | 0 | 0.0017 | 0.0835 | 0.3872 | 0 | 0.0017 | 0.0835 | 0.3872 | 0 | 0 | 0 | 0.067 | 0.398 | 0 | 0 | 0 | 0.185 | 0.544 | 0 | 0 | 0.079 | 0.051 | 0.495 | 0.523 | 0.101 | 0.025 | 0.108 | 0 | 0 | 0.006 | 0.021 | 0.029 | 0 | 0 | 0.022 | 0.066 | 0 | 0 | 0 | 0 | 0.062 | 0.128 | 0.228 | 0.328 | 0 | 0 | 0 | 0 | 0 | 0 | 0 | 0 | 0 | 0 | 0 | 0 | 0 | 0 | 0.0004 | 0.0043 | 0.0029 | 0.0115 | 0 | 0 | 0 | 0 | [5 empty] | 0.0001 | 0.12206 | 0.033 | 0.026721 | 0.79607 | 0 | 0.864 | 5.4769e-51 | 1.6363e-106 | 9.3427e-219 | 3.209e-53 | 2.462e-46 | 4.2382e-41 | 0 | 0 | 0 | 0 | 0.058753 | 1.0738e-12 | 4.6359e-73 | 0.034234 | 1.9251e-14 | 3.1626e-60 | 0.48446 | 1.9692e-06 | 5.7226e-50 | 0.49257 | 3.0608e-07 | 2.4023e-46
32 | 9.6905e-12 | 4.8743e-26 | 3.5697e-32 | 2.252e-06 | 6.8062e-11 | 5.7977e-21 | 0.00054054 | 5.8312e-08 | 8.9341e-14 | 0 | 0 | 0 | 0.0084 | 0 | 0 | 0.3066 | 0.0065 | 0 | 0 | 0 | 0 | 0 | 0 | 0 | 0.0005 | 0 | 0 | 0 | 0 | 0 | 0 | 0 | 0.08 | 0.031 | 5.5911e-06 | 7.1619e-08 | 6.2776e-13 | 1.4929e-08 | 1.5859e-11 | 2.3307e-17 | 6.6989e-09 | 2.1683e-11 | 6.5038e-15 | 1.0559e-08 | 2.4055e-11 | 1.7587e-24 | 2.2942e-09 | 1.0906e-10 | 1.1999e-21 | 0 | 0.001 | 0 | 0 | 2.5329e-24 | 1.6298e-19 | 0 | 0.045 | 0.58 | 0.969 | 1 | 0 | 0 | 0 | 0 | 0 | 0 | 0 | 0 | 0 | 0 | 0 | 0 | 0 | 0 | 0 | 0 | 0 | 0.0005 | 0 | 0 | 0 | 0 | 0 | 0.001 | 1 | 1 | 0.598 | 0 | 0 | 0 | 0.682 | 1 | 7.8296e-05 | 7.8296e-06 | 0 | 0.0007 | 0.0033 | 0.1073 | 0.4253 | 0.0007 | 0.0033 | 0.1073 | 0.4253 | 0.0007 | 0.0033 | 0.1073 | 0.4253 | 0.0007 | 0.0033 | 0.1073 | 0.4253 | 0 | 0 | 0 | 0.079 | 0.418 | 0 | 0 | 0.003 | 0.204 | 0.573 | 0 | 0 | 0.094 | 0.062 | 0.546 | 0.58 | 0.12 | 0.029 | 0.128 | 0 | 0 | 0.007 | 0.022 | 0.037 | 0 | 0 | 0.026 | 0.076 | 0 | 0 | 0 | 0.011 | 0.087 | 0.183 | 0.29 | 0.396 | 0 | 0 | 0 | 0 | 0 | 0 | 0 | 0 | 0 | 0 | 0 | 0 | 0 | 0 | 0.0008 | 0.0052 | 0.0079 | 0.0219 | 0 | 0 | 0 | 0 | [5 empty] | 0.0001 | 0.16795 | 0.066 | 0.03149 | 0.80452 | 0 | 0.908 | 5.5777e-44 | 8.257e-95 | 3.0665e-195 | 8.2964e-47 | 2.2174e-40 | 1.1133e-35 | 0 | 0 | 0 | 0 | 0.098655 | 1.5967e-11 | 4.6495e-68 | 0.065833 | 4.3958e-13 | 5.8187e-56 | 0.60614 | 1.1576e-05 | 7.1609e-46 | 0.60847 | 2.3214e-06 | 2.0795e-42
33 | 7.491e-10 | 4.9847e-23 | 5.3257e-29 | 3.2834e-05 | 3.4477e-09 | 1.3427e-18 | 0.003313 | 1.1289e-06 | 4.5161e-12 | 0 | 0 | 0 | 0.0225 | 0 | 0 | 0.4094 | 0.0165 | 0 | 0 | 0 | 0 | 0 | 0 | 0 | 0.0011 | 0 | 0 | 0 | 0 | 0 | 0 | 0 | 0.082 | 0.031 | 1.4256e-05 | 2.1418e-07 | 2.4175e-12 | 6.1144e-08 | 8.2833e-11 | 1.7803e-16 | 2.6564e-08 | 1.0155e-10 | 3.2097e-14 | 3.7325e-08 | 1.0402e-10 | 2.4037e-23 | 8.7435e-09 | 4.1606e-10 | 1.0922e-20 | 0 | 0.001 | 0 | 0 | 8.456e-23 | 2.2838e-18 | 0 | 0.083 | 0.634 | 0.976 | 1 | 0 | 0 | 0 | 0 | 0 | 0 | 0 | 0 | 0 | 0 | 0 | 0 | 0 | 0 | 0 | 0 | 0 | 0.0006 | 0 | 0 | 0 | 0 | 0 | 0.001 | 1 | 1 | 0.702 | 0 | 0 | 0 | 0.893 | 1 | 9.4354e-05 | 9.4354e-06 | 0 | 0.0016 | 0.0052 | 0.1319 | 0.4656 | 0.0016 | 0.0052 | 0.1319 | 0.4656 | 0.0016 | 0.0052 | 0.1319 | 0.4656 | 0.0016 | 0.0052 | 0.1319 | 0.4656 | 0 | 0 | 0 | 0.09 | 0.438 | 0 | 0 | 0.006 | 0.222 | 0.602 | 0 | 0 | 0.111 | 0.074 | 0.598 | 0.637 | 0.139 | 0.032 | 0.152 | 0 | 0 | 0.008 | 0.023 | 0.048 | 0 | 0 | 0.03 | 0.087 | 0 | 0 | 0 | 0.019 | 0.136 | 0.245 | 0.352 | 0.476 | 0 | 0 | 0 | 0 | 0 | 0 | 0 | 0 | 0 | 0 | 0 | 0 | 0 | 0 | 0.0012 | 0.0061 | 0.013 | 0.0315 | 0 | 0 | 0.0089 | 0 | [5 empty] | 0.0001 | 0.22882 | 0.1 | 0.036924 | 0.81251 | 0 | 0.948 | 1.0641e-37 | 3.9633e-84 | 9.7993e-174 | 5.346e-41 | 5.1455e-35 | 8.2807e-31 | 0 | 0 | 0 | 0 | 0.15347 | 1.8991e-10 | 2.1945e-63 | 0.11451 | 7.7403e-12 | 5.5523e-52 | 0.71499 | 5.638e-05 | 4.4987e-42 | 0.71235 | 1.4208e-05 | 9.1425e-39
34 | 3.3621e-08 | 2.6887e-20 | 4.3611e-26 | 0.00032004 | 1.0775e-07 | 1.8892e-16 | 0.014697 | 1.4832e-05 | 1.5407e-10 | 0 | 0 | 0 | 0.0516 | 0 | 0 | 0.523 | 0.0436 | 0 | 0 | 0 | 0 | 0 | 0 | 0 | 0.0073 | 0 | 0 | 0 | 0 | 0 | 0 | 0 | 0.084 | 0.033 | 3.3979e-05 | 5.9624e-07 | 8.6484e-12 | 2.2635e-07 | 3.8875e-10 | 1.2109e-15 | 9.5813e-08 | 4.3167e-10 | 1.4509e-13 | 1.2133e-07 | 4.1126e-10 | 2.8522e-22 | 3.0528e-08 | 1.4639e-09 | 8.8415e-20 | 0 | 0.002 | 0 | 0 | 2.2645e-21 | 2.7231e-17 | 0 | 0.118 | 0.701 | 0.986 | 1 | 0 | 0 | 0 | 0 | 0 | 0 | 0 | 0 | 0 | 0 | 0 | 0 | 0 | 0 | 0 | 0 | 0 | 0.0007 | 0 | 0 | 0 | 0 | 0 | 0.001 | 1 | 1 | 0.817 | 0 | 0 | 0 | 0.953 | 1 | 0.00011371 | 1.1371e-05 | 0 | 0.0026 | 0.0075 | 0.1599 | 0.5049 | 0.0026 | 0.0075 | 0.1599 | 0.5049 | 0.0026 | 0.0075 | 0.1599 | 0.5049 | 0.0026 | 0.0075 | 0.1599 | 0.5049 | 0 | 0 | 0 | 0.102 | 0.458 | 0 | 0 | 0.008 | 0.242 | 0.62 | 0.007 | 0.004 | 0.136 | 0.095 | 0.643 | 0.695 | 0.158 | 0.038 | 0.181 | 0 | 0 | 0.009 | 0.024 | 0.06 | 0 | 0 | 0.033 | 0.097 | 0 | 0 | 0 | 0.025 | 0.185 | 0.312 | 0.432 | 0.556 | 0 | 0 | 0 | 0 | 0 | 0.007 | 0.02 | 0 | 0 | 0 | 0 | 0 | 0 | 0 | 0.0017 | 0.0069 | 0.0235 | 0.0456 | 0 | 0.0034 | 0.0185 | 0 | [5 empty] | 0.0001 | 0.30889 | 0.133 | 0.04309 | 0.82007 | 0 | 0.967 | 4.3555e-32 | 2.1789e-74 | 4.3882e-154 | 9.5948e-36 | 3.4315e-30 | 1.9312e-26 | 0 | 0 | 0 | 0 | 0.22301 | 1.8392e-09 | 5.1594e-59 | 0.18212 | 1.0729e-10 | 2.8879e-48 | 0.80452 | 0.00023117 | 1.4962e-38 | 0.79861 | 7.1457e-05 | 2.1511e-35
35 | 9.1678e-07 | 8.0414e-18 | 2.0524e-23 | 0.0021631 | 2.163e-06 | 1.6794e-14 | 0.04878 | 0.00013673 | 3.6605e-09 | 0 | 0 | 0 | 0.1024 | 0.0019 | 0 | 0.6362 | 0.0753 | 0.0013 | 0 | 0 | 0 | 0 | 0 | 0 | 0.0225 | 0 | 0 | 0 | 0 | 0 | 0 | 0 | 0.086 | 0.035 | 7.6096e-05 | 1.5534e-06 | 2.8893e-11 | 7.6322e-07 | 1.6525e-09 | 7.3955e-15 | 3.1658e-07 | 1.6774e-09 | 6.0455e-13 | 3.6497e-07 | 1.4965e-09 | 2.9679e-21 | 9.8294e-08 | 4.7788e-09 | 6.418e-19 | 0 | 0.005 | 0 | 0 | 4.9441e-20 | 2.7955e-16 | 0 | 0.153 | 0.756 | 0.996 | 1 | 0 | 0 | 0 | 0 | 0 | 0 | 0 | 0 | 0 | 0 | 0 | 0 | 0 | 0 | 0 | 0 | 0 | 0.0008 | 0 | 0 | 0 | 0 | 0 | 0.003 | 1 | 1 | 0.902 | 0 | 0 | 0 | 0.988 | 1 | 0.00013703 | 1.3703e-05 | 0 | 0.0038 | 0.0101 | 0.1938 | 0.5393 | 0.0038 | 0.0101 | 0.1938 | 0.5393 | 0.0038 | 0.0101 | 0.1938 | 0.5393 | 0.0038 | 0.0101 | 0.1938 | 0.5393 | 0 | 0 | 0 | 0.115 | 0.475 | 0 | 0 | 0.012 | 0.265 | 0.635 | 0.009 | 0.006 | 0.161 | 0.119 | 0.679 | 0.745 | 0.178 | 0.046 | 0.21 | 0 | 0 | 0.009 | 0.025 | 0.071 | 0.01 | 0 | 0.037 | 0.108 | 0.005 | 0 | 0.018 | 0.032 | 0.234 | 0.388 | 0.517 | 0.637 | 0 | 0 | 0 | 0 | 0 | 0.012 | 0.027 | 0 | 0 | 0 | 0 | 0 | 0 | 0 | 0.0021 | 0.0102 | 0.0383 | 0.0655 | 0 | 0.0098 | 0.0312 | 0 | [5 empty] | 0.0001 | 0.41337 | 0.166 | 0.050061 | 0.82722 | 0 | 0.98 | 4.3211e-27 | 1.6215e-65 | 3.8212e-136 | 5.3002e-31 | 7.2558e-26 | 1.5479e-22 | 0 | 0 | 0 | 0 | 0.30502 | 1.4737e-08 | 6.3602e-55 | 0.26752 | 1.1928e-09 | 8.563e-45 | 0.87271 | 0.00080958 | 2.7634e-35 | 0.86544 | 0.0003002 | 2.8393e-32
36 | 1.5829e-05 | 1.3952e-15 | 5.7863e-21 | 0.010487 | 2.8935e-05 | 9.7694e-13 | 0.12505 | 0.00091183 | 6.2323e-08 | 0.0031 | 0 | 0 | 0.1736 | 0.0071 | 0 | 0.7425 | 0.1277 | 0.0019 | 0 | 0 | 0 | 0 | 0 | 0 | 0.0489 | 0 | 0 | 0 | 0 | 0 | 0 | 0 | 0.089 | 0.037 | 0.00016088 | 3.8058e-06 | 9.0575e-11 | 2.3603e-06 | 6.408e-09 | 4.0863e-14 | 9.6445e-07 | 5.9973e-09 | 2.335e-12 | 1.0217e-06 | 5.042e-09 | 2.733e-20 | 2.9358e-07 | 1.4551e-08 | 4.2091e-18 | 0.001 | 0.011 | 0 | 0 | 8.9294e-19 | 2.4975e-15 | 0 | 0.194 | 0.804 | 1 | 1 | 0 | 0 | 0 | 0 | 0 | 0 | 0 | 0 | 0 | 0 | 0 | 0 | 0 | 0 | 0 | 0 | 0 | 0.001 | 0 | 0 | 0 | 0 | 0 | 0.004 | 1 | 1 | 0.949 | 0 | 0 | 0 | 1 | 1 | 0.00016513 | 1.6513e-05 | 0 | 0.0052 | 0.0131 | 0.2324 | 0.5692 | 0.0052 | 0.0131 | 0.2324 | 0.5692 | 0.0052 | 0.0131 | 0.2324 | 0.5692 | 0.0052 | 0.0131 | 0.2324 | 0.5692 | 0 | 0 | 0 | 0.129 | 0.492 | 0 | 0 | 0.017 | 0.288 | 0.649 | 0.011 | 0.008 | 0.186 | 0.143 | 0.715 | 0.784 | 0.197 | 0.054 | 0.239 | 0 | 0.004 | 0.01 | 0.026 | 0.083 | 0.011 | 0 | 0.041 | 0.119 | 0.01 | 0 | 0.025 | 0.041 | 0.321 | 0.491 | 0.655 | 0.705 | 0 | 0 | 0 | 0 | 0 | 0.017 | 0.033 | 0 | 0 | 0 | 0 | 0 | 0 | 0 | 0.0025 | 0.0197 | 0.0547 | 0.0951 | 0 | 0.0217 | 0.0522 | 0 | [5 empty] | 0.0001 | 0.54866 | 0.199 | 0.057915 | 0.83399 | 0 | 0.988 | 1.1601e-22 | 1.899e-57 | 8.6947e-120 | 9.8619e-27 | 5.3155e-22 | 4.6325e-19 | 0 | 0 | 0 | 0 | 0.39548 | 9.9116e-08 | 4.3058e-51 | 0.3664 | 1.0815e-08 | 1.5072e-41 | 0.92114 | 0.0024539 | 2.9591e-32 | 0.91402 | 0.0010693 | 2.194e-29
37 | 0.00017976 | 1.463e-13 | 1.0148e-18 | 0.037661 | 0.00026679 | 3.8397e-11 | 0.25548 | 0.0045251 | 7.8028e-07 | 0.0152 | 0 | 0 | 0.271 | 0.0233 | 0 | 0.8282 | 0.204 | 0.0025 | 0 | 0 | 0 | 0 | 0 | 0 | 0.0906 | 0.0001 | 0 | 0 | 0 | 0 | 0 | 0 | 0.091 | 0.039 | 0.00032245 | 8.8072e-06 | 2.6757e-10 | 6.7373e-06 | 2.2816e-08 | 2.0568e-13 | 2.725e-06 | 1.9844e-08 | 8.4034e-12 | 2.6754e-06 | 1.5813e-08 | 2.2455e-19 | 8.1771e-07 | 4.1525e-08 | 2.5111e-17 | 0.005 | 0.017 | 0 | 0 | 1.3519e-17 | 1.9605e-14 | 0 | 0.236 | 0.838 | 1 | 1 | 0 | 0 | 0 | 0 | 0 | 0 | 0 | 0 | 0 | 0 | 0 | 0 | 0 | 0 | 0 | 0 | 0 | 0.0011 | 0 | 0 | 0 | 0 | 0 | 0.006 | 1 | 1 | 0.977 | 0 | 0 | 0 | 1 | 1 | 0.000199 | 1.99e-05 | 0 | 0.0088 | 0.0179 | 0.275 | 0.5968 | 0.0088 | 0.0179 | 0.275 | 0.5968 | 0.0088 | 0.0179 | 0.275 | 0.5968 | 0.0088 | 0.0179 | 0.275 | 0.5968 | 0 | 0 | 0 | 0.143 | 0.508 | 0 | 0 | 0.023 | 0.312 | 0.664 | 0.012 | 0.009 | 0.214 | 0.168 | 0.747 | 0.823 | 0.217 | 0.062 | 0.274 | 0 | 0.005 | 0.011 | 0.027 | 0.098 | 0.012 | 0 | 0.043 | 0.14 | 0.016 | 0.025 | 0.033 | 0.049 | 0.416 | 0.588 | 0.728 | 0.77 | 0 | 0 | 0 | 0 | 0.016 | 0.023 | 0.044 | 0 | 0 | 0 | 0 | 0 | 0 | 0 | 0.0037 | 0.0335 | 0.0824 | 0.1287 | 0.0056 | 0.0426 | 0.0787 | 0 | [5 empty] | 0.0001 | 0.72261 | 0.233 | 0.066734 | 0.84041 | 0 | 0.992 | 9.3118e-19 | 4.0113e-50 | 6.754e-105 | 6.7062e-23 | 1.462e-18 | 5.5805e-16 | 0 | 0 | 0 | 0 | 0.48931 | 5.6694e-07 | 1.6694e-47 | 0.47205 | 8.1197e-08 | 1.6338e-38 | 0.95341 | 0.0065156 | 1.9104e-29 | 0.94734 | 0.003274 | 1.0315e-26
38 | 0.0013907 | 9.6219e-12 | 1.1456e-16 | 0.10335 | 0.0017492 | 1.0497e-09 | 0.42948 | 0.01716 | 7.3552e-06 | 0.028 | 0 | 0 | 0.3967 | 0.055 | 0 | 0.8895 | 0.2958 | 0.0032 | 0 | 0 | 0 | 0 | 0 | 0 | 0.154 | 0.0004 | 0 | 0 | 0 | 0 | 0 | 0 | 0.095 | 0.041 | 0.00061506 | 1.9327e-05 | 7.4786e-10 | 1.7852e-05 | 7.5035e-08 | 9.4897e-13 | 7.1784e-06 | 6.1091e-08 | 2.8311e-11 | 6.584e-06 | 4.6387e-08 | 1.6586e-18 | 2.1344e-06 | 1.1157e-07 | 1.3713e-16 | 0.009 | 0.022 | 0 | 0 | 1.7365e-16 | 1.3642e-13 | 0 | 0.278 | 0.862 | 1 | 1 | 0 | 0 | 0 | 0 | 0 | 0 | 0 | 0 | 0 | 0 | 0 | 0 | 0 | 0 | 0 | 0 | 0 | 0.0013 | 0.0002 | 0 | 0 | 0 | 0 | 0.007 | 1 | 1 | 0.998 | 0 | 0 | 0 | 1 | 1 | 0.00023981 | 2.3981e-05 | 0 | 0.0168 | 0.0285 | 0.3203 | 0.6239 | 0.0168 | 0.0285 | 0.3203 | 0.6239 | 0.0168 | 0.0285 | 0.3203 | 0.6239 | 0.0168 | 0.0285 | 0.3203 | 0.6239 | 0 | 0 | 0 | 0.158 | 0.525 | 0 | 0.003 | 0.029 | 0.334 | 0.678 | 0.014 | 0.011 | 0.241 | 0.194 | 0.777 | 0.859 | 0.244 | 0.071 | 0.331 | 0 | 0.005 | 0.012 | 0.031 | 0.117 | 0.012 | 0 | 0.046 | 0.165 | 0.02 | 0.034 | 0.04 | 0.058 | 0.511 | 0.663 | 0.786 | 0.835 | 0 | 0 | 0 | 0 | 0.021 | 0.035 | 0.058 | 0 | 0 | 0 | 0 | 0 | 0 | 0.014 | 0.0078 | 0.0493 | 0.1161 | 0.1677 | 0.0174 | 0.0689 | 0.1164 | 0 | [5 empty] | 0.0001 | 0.94475 | 0.266 | 0.076606 | 0.84651 | 0 | 0.995 | 2.4472e-15 | 1.7295e-43 | 2.2825e-91 | 1.7949e-19 | 1.6242e-15 | 2.8971e-13 | 0 | 0 | 0 | 0 | 0.58125 | 2.791e-06 | 3.8511e-44 | 0.57688 | 5.1186e-07 | 1.1276e-35 | 0.97367 | 0.015324 | 7.704e-27 | 0.96902 | 0.0087247 | 3.056e-24
39 | 0.0075772 | 4.1064e-10 | 8.5867e-15 | 0.22355 | 0.0083983 | 2.0496e-08 | 0.6139 | 0.050996 | 5.3343e-05 | 0.059 | 0 | 0 | 0.5305 | 0.0967 | 0 | 0.9299 | 0.4021 | 0.004 | 0 | 0 | 0 | 0.0047 | 0 | 0 | 0.2477 | 0.0013 | 0 | 0 | 0 | 0 | 0 | 0 | 0.1 | 0.042 | 0.0011205 | 4.0368e-05 | 1.9847e-09 | 4.4137e-05 | 2.2915e-07 | 4.0363e-12 | 1.7717e-05 | 1.7583e-07 | 8.9672e-11 | 1.5293e-05 | 1.2786e-07 | 1.1089e-17 | 5.2443e-06 | 2.8332e-07 | 6.8931e-16 | 0.013 | 0.028 | 0 | 0 | 1.9134e-15 | 8.4826e-13 | 0 | 0.318 | 0.893 | 1 | 1 | 0 | 0 | 0 | 0 | 0 | 0 | 0 | 0 | 0 | 0 | 0 | 0 | 0 | 0 | 0 | 0 | 0 | 0.0015 | 0.0009 | 0.0001 | 0 | 0 | 0 | 0.009 | 1 | 1 | 1 | 0 | 0 | 0 | 1 | 1 | 0.000289 | 2.89e-05 | 0 | 0.0267 | 0.043 | 0.3637 | 0.6522 | 0.0267 | 0.043 | 0.3637 | 0.6522 | 0.0267 | 0.043 | 0.3637 | 0.6522 | 0.0267 | 0.043 | 0.3637 | 0.6522 | 0 | 0 | 0.002 | 0.173 | 0.542 | 0 | 0.005 | 0.036 | 0.354 | 0.694 | 0.015 | 0.013 | 0.269 | 0.22 | 0.807 | 0.886 | 0.275 | 0.083 | 0.367 | 0.013 | 0.006 | 0.013 | 0.034 | 0.137 | 0.013 | 0 | 0.048 | 0.191 | 0.024 | 0.043 | 0.05 | 0.073 | 0.623 | 0.739 | 0.852 | 0.895 | 0 | 0 | 0 | 0 | 0.026 | 0.046 | 0.072 | 0 | 0 | 0 | 0 | 0 | 0 | 0.018 | 0.0137 | 0.0742 | 0.1603 | 0.2142 | 0.0349 | 0.1043 | 0.1606 | 0 | [5 empty] | 0.0001 |  | 0.299 | 0.087623 | 0.85229 | 0 | 0.996 | 2.2875e-12 | 1.7033e-37 | 4.1836e-79 | 2.0229e-16 | 7.7891e-13 | 6.8992e-11 | 0 | 0 | 0 | 0 | 0.66676 | 1.1955e-05 | 5.4725e-41 | 0.67404 | 2.7436e-06 | 5.1075e-33 | 0.98573 | 0.032254 | 2.0044e-24 | 0.98244 | 0.020473 | 5.8897e-22
40 | 0.030009 | 1.1731e-08 | 4.3968e-13 | 0.39337 | 0.030362 | 2.9286e-07 | 0.77182 | 0.12172 | 0.00030365 | 0.1131 | 0 | 0 | 0.6636 | 0.1732 | 0 | 0.9607 | 0.5232 | 0.0053 | 0 | 0 | 0 | 0.021 | 0 | 0 | 0.3652 | 0.0088 | 0 | 0 | 0 | 0 | 0 | 0 | 0.105 | 0.044 | 0.0019557 | 8.0512e-05 | 5.0173e-09 | 0.00010232 | 6.5307e-07 | 1.5909e-11 | 4.115e-05 | 4.7526e-07 | 2.6807e-10 | 3.3654e-05 | 3.3249e-07 | 6.7532e-17 | 1.2178e-05 | 6.8259e-07 | 3.2063e-15 | 0.017 | 0.034 | 0 | 0 | 1.8267e-14 | 4.7476e-12 | 0 | 0.364 | 0.929 | 1 | 1 | 0 | 0 | 0 | 0 | 0 | 0 | 0 | 0 | 0 | 0 | 0 | 0 | 0 | 0 | 0 | 0 | 0 | 0.0044 | 0.0017 | 0.0004 | 0 | 0 | 0 | 0.009 | 1 | 1 | 1 | 0 | 0 | 0 | 1 | 1 | 0.00034827 | 3.4827e-05 | 0 | 0.0383 | 0.0668 | 0.4022 | 0.6836 | 0.0383 | 0.0668 | 0.4022 | 0.6836 | 0.0383 | 0.0668 | 0.4022 | 0.6836 | 0.0383 | 0.0668 | 0.4022 | 0.6836 | 0 | 0 | 0.005 | 0.188 | 0.559 | 0 | 0.008 | 0.049 | 0.375 | 0.709 | 0.017 | 0.014 | 0.313 | 0.246 | 0.837 | 0.913 | 0.307 | 0.094 | 0.4 | 0.021 | 0.007 | 0.014 | 0.038 | 0.156 | 0.014 | 0.015 | 0.05 | 0.214 | 0.029 | 0.052 | 0.065 | 0.088 | 0.717 | 0.834 | 0.915 | 0.943 | 0 | 0 | 0 | 0 | 0.031 | 0.058 | 0.09 | 0 | 0 | 0 | 0 | 0 | 0 | 0.021 | 0.0238 | 0.1097 | 0.2125 | 0.2673 | 0.0585 | 0.1473 | 0.2098 | 0 | [5 empty] | 0.0001 |  | 0.332 | 0.099885 | 0.85778 | 0 | 0.998 | 8.2064e-10 | 4.2461e-32 | 5.0849e-68 | 1.0211e-13 | 1.7141e-10 | 7.9807e-09 | 0 | 0 | 0 | 0 | 0.74252 | 4.4996e-05 | 4.9449e-38 | 0.75859 | 1.265e-05 | 1.5612e-30 | 0.99257 | 0.06134 | 3.4654e-22 | 0.9904 | 0.042762 | 7.6022e-20
41 | 0.08912 | 2.3079e-07 | 1.5785e-11 | 0.58203 | 0.08494 | 3.1313e-06 | 0.88277 | 0.23912 | 0.001382 | 0.1887 | 0 | 0 | 0.7776 | 0.2832 | 0 | 0.9793 | 0.6421 | 0.0127 | 0 | 0 | 0 | 0.0537 | 0 | 0 | 0.4866 | 0.0271 | 0 | 0 | 0 | 0 | 0 | 0 | 0.11 | 0.045 | 0.0032801 | 0.00015381 | 1.2119e-08 | 0.00022336 | 1.7447e-06 | 5.8386e-11 | 9.0307e-05 | 1.2112e-06 | 7.5909e-10 | 7.0425e-05 | 8.1877e-07 | 3.7676e-16 | 2.6826e-05 | 1.5654e-06 | 1.3866e-14 | 0.024 | 0.04 | 0 | 0 | 1.525e-13 | 2.4078e-11 | 0 | 0.413 | 0.95 | 1 | 1 | 0 | 0 | 0 | 0 | 0 | 0 | 0 | 0 | 0 | 0 | 0 | 0 | 0 | 0 | 0 | 0 | 0 | 0.0188 | 0.0033 | 0.0009 | 0 | 0 | 0 | 0.012 | 1 | 1 | 1 | 0 | 0 | 0 | 1 | 1 | 0.0004197 | 4.197e-05 | 0 | 0.0532 | 0.0959 | 0.4391 | 0.7152 | 0.0532 | 0.0959 | 0.4391 | 0.7152 | 0.0532 | 0.0959 | 0.4391 | 0.7152 | 0.0532 | 0.0959 | 0.4391 | 0.7152 | 0 | 0 | 0.008 | 0.204 | 0.575 | 0 | 0.01 | 0.061 | 0.396 | 0.725 | 0.018 | 0.015 | 0.358 | 0.288 | 0.867 | 0.928 | 0.341 | 0.105 | 0.433 | 0.028 | 0.01 | 0.015 | 0.042 | 0.172 | 0.015 | 0.017 | 0.056 | 0.226 | 0.033 | 0.061 | 0.083 | 0.103 | 0.803 | 0.902 | 0.956 | 0.965 | 0 | 0 | 0 | 0 | 0.039 | 0.074 | 0.111 | 0 | 0 | 0 | 0 | 0 | 0 | 0.025 | 0.0426 | 0.1542 | 0.2681 | 0.3285 | 0.0941 | 0.1981 | 0.271 | 0 | [5 empty] | 0.0001 |  | 0.365 | 0.11349 |  |  | 0.999 | 1.2124e-07 | 2.9428e-27 | 4.9242e-58 | 2.4431e-11 | 1.8311e-08 | 4.728e-07 | 0 | 0 | 0 | 0 | 0.80671 | 0.00015019 | 2.9248e-35 | 0.82799 | 5.0702e-05 | 3.3027e-28 | 0.99627 | 0.10636 | 4.0898e-20 | 0.99492 | 0.08032 | 6.7492e-18
42 | 0.2048 | 3.2108e-06 | 4.0694e-10 | 0.74958 | 0.18894 | 2.5574e-05 | 0.94764 | 0.39631 | 0.0051167 | 0.2951 | 0 | 0 | 0.8638 | 0.4049 | 0 | 0.988 | 0.7422 | 0.0266 | 0 | 0 | 0 | 0.105 | 0.0001 | 0 | 0.6064 | 0.0593 | 0 | 0 | 0 | 0 | 0 | 0 | 0.115 | 0.046 | 0.0053008 | 0.00028222 | 2.8048e-08 | 0.000461 | 4.3875e-06 | 2.0039e-10 | 0.00018796 | 2.9215e-06 | 2.0428e-09 | 0.00014059 | 1.9158e-06 | 1.9358e-15 | 5.6246e-05 | 3.4279e-06 | 5.5994e-14 | 0.031 | 0.046 | 0 | 0 | 1.1226e-12 | 1.1134e-10 | 0 | 0.462 | 0.969 | 1 | 1 | 0 | 0 | 0 | 0 | 0 | 0 | 0 | 0 | 0 | 0 | 0 | 0 | 0.0001 | 0.0001 | 0 | 0 | 0 | 0.0991 | 0.0136 | 0.0015 | 0 | 0 | 0 | 0.013 | 1 | 1 | 1 | 0 | 0 | 0.01 | 1 | 1 | 0.00050578 | 5.0578e-05 | 0 | 0.0715 | 0.1227 | 0.4793 | 0.7425 | 0.0715 | 0.1227 | 0.4793 | 0.7425 | 0.0715 | 0.1227 | 0.4793 | 0.7425 | 0.0715 | 0.1227 | 0.4793 | 0.7425 | 0 | 0 | 0.012 | 0.22 | 0.592 | 0 | 0.016 | 0.074 | 0.419 | 0.74 | 0.02 | 0.016 | 0.402 | 0.34 | 0.892 | 0.941 | 0.374 | 0.118 | 0.482 | 0.035 | 0.012 | 0.016 | 0.045 | 0.183 | 0.015 | 0.019 | 0.064 | 0.238 | 0.041 | 0.073 | 0.107 | 0.131 | 0.866 | 0.94 | 0.974 | 0.98 | 0 | 0 | 0 | 0 | 0.047 | 0.091 | 0.132 | 0.018 | 0 | 0 | 0 | 0 | 0 | 0.029 | 0.0715 | 0.2109 | 0.3321 | 0.3913 | 0.1395 | 0.2603 | 0.3339 | 0 | [5 empty] | 0.0001 |  | 0.398 | 0.12856 |  |  | 1 | 7.8761e-06 | 6.1797e-23 | 4.4955e-49 | 2.9194e-09 | 1.0003e-06 | 1.507e-05 | 0 | 0 | 0 | 0 | 0.8589 | 0.00044831 | 1.163e-32 | 0.88196 | 0.0001784 | 4.9499e-26 | 0.99819 | 0.16959 | 3.3774e-18 | 0.99739 | 0.13698 | 4.2231e-16
43 | 0.37627 | 3.2367e-05 | 7.7007e-09 | 0.87041 | 0.34363 | 0.00016263 | 0.9796 | 0.56862 | 0.015666 | 0.4166 | 0 | 0 | 0.9214 | 0.5421 | 0.0009 | 0.993 | 0.8246 | 0.0512 | 0.0012 | 0 | 0 | 0.199 | 0.0073 | 0 | 0.7216 | 0.1041 | 0 | 0 | 0 | 0 | 0 | 0 | 0.12 | 0.048 | 0.0082746 | 0.00049865 | 6.2354e-08 | 0.00090293 | 1.0425e-05 | 6.4577e-10 | 0.00037231 | 6.692e-06 | 5.2401e-09 | 0.00026855 | 4.273e-06 | 9.2042e-15 | 0.00011261 | 7.1878e-06 | 2.12e-13 | 0.039 | 0.061 | 0 | 0 | 7.3442e-12 | 4.7211e-10 | 0.006 | 0.509 | 0.985 | 1 | 1 | 0 | 0 | 0 | 0 | 0 | 0 | 0 | 0 | 0 | 0 | 0 | 0 | 0.0004 | 0.0002 | 0 | 0 | 0 | 0.7596 | 0.1495 | 0.0023 | 0 | 0 | 0 | 0.015 | 1 | 1 | 1 | 0 | 0 | 0.019 | 1 | 1 | 0.00060951 | 6.0951e-05 | 0 | 0.0961 | 0.1513 | 0.5262 | 0.763 | 0.0961 | 0.1513 | 0.5262 | 0.763 | 0.0961 | 0.1513 | 0.5262 | 0.763 | 0.0961 | 0.1513 | 0.5262 | 0.763 | 0 | 0 | 0.017 | 0.235 | 0.608 | 0.016 | 0.022 | 0.089 | 0.443 | 0.755 | 0.023 | 0.017 | 0.442 | 0.392 | 0.91 | 0.953 | 0.408 | 0.146 | 0.557 | 0.044 | 0.015 | 0.018 | 0.048 | 0.195 | 0.016 | 0.022 | 0.072 | 0.25 | 0.061 | 0.095 | 0.135 | 0.167 | 0.917 | 0.962 | 0.992 | 0.989 | 0 | 0 | 0 | 0.02 | 0.055 | 0.11 | 0.153 | 0.022 | 0 | 0 | 0 | 0 | 0 | 0.032 | 0.1078 | 0.2723 | 0.3977 | 0.4528 | 0.1947 | 0.3238 | 0.3976 | 0 | [5 empty] | 0.0001 |  | 0.432 | 0.1452 |  |  | 1 | 0.00023947 | 4.256e-19 | 4.5149e-41 | 1.8286e-07 | 2.9342e-05 | 0.00027073 | 0 | 0 | 0 | 0 | 0.89973 | 0.0012061 | 3.186e-30 | 0.92188 | 0.00055603 | 5.369e-24 | 0.99915 | 0.2507 | 1.9965e-16 | 0.9987 | 0.21409 | 1.9047e-14
44 | 0.57234 | 0.00024188 | 1.0916e-07 | 0.94214 | 0.52617 | 0.0008198 | 0.99303 | 0.72527 | 0.040286 | 0.5532 | 0.0015 | 0 | 0.9588 | 0.6733 | 0.0013 | 0.994 | 0.8905 | 0.0874 | 0.0016 | 0 | 0 | 0.3183 | 0.0224 | 0 | 0.8196 | 0.1844 | 0 | 0 | 0 | 0 | 0 | 0 | 0.125 | 0.049 | 0.012505 | 0.00085046 | 1.3346e-07 | 0.001684 | 2.3488e-05 | 1.9613e-09 | 0.00070403 | 1.4603e-05 | 1.2849e-08 | 0.0004922 | 9.1109e-06 | 4.0682e-14 | 0.00021587 | 1.447e-05 | 7.5532e-13 | 0.046 | 0.077 | 0 | 0 | 4.3003e-11 | 1.8451e-09 | 0.009 | 0.557 | 0.994 | 1 | 1 | 0 | 0 | 0 | 0 | 0 | 0 | 0 | 0 | 0 | 0 | 0 | 0 | 0.0008 | 0.0003 | 0 | 0 | 0 | 0.9783 | 0.5806 | 0.0033 | 0 | 0 | 0 | 0.016 | 1 | 1 | 1 | 0 | 0 | 0.037 | 1 | 1 | 0.00073452 | 7.3452e-05 | 0 | 0.1267 | 0.1876 | 0.575 | 0.7799 | 0.1267 | 0.1876 | 0.575 | 0.7799 | 0.1267 | 0.1876 | 0.575 | 0.7799 | 0.1267 | 0.1876 | 0.575 | 0.7799 | 0.003 | 0 | 0.022 | 0.252 | 0.623 | 0.02 | 0.029 | 0.103 | 0.468 | 0.767 | 0.026 | 0.018 | 0.48 | 0.448 | 0.928 | 0.965 | 0.441 | 0.173 | 0.595 | 0.06 | 0.018 | 0.019 | 0.051 | 0.206 | 0.017 | 0.024 | 0.081 | 0.262 | 0.081 | 0.116 | 0.166 | 0.203 | 0.955 | 0.982 | 1 | 0.997 | 0 | 0 | 0.011 | 0.031 | 0.067 | 0.131 | 0.175 | 0.026 | 0 | 0 | 0 | 0 | 0 | 0.041 | 0.1582 | 0.3399 | 0.4603 | 0.5113 | 0.2634 | 0.393 | 0.4628 | 0 | [5 empty] | 0.0001 |  | 0.465 | 0.16354 |  |  | 1 | 0.0036198 | 1.0341e-15 | 5.7502e-34 | 6.2821e-06 | 0.00048408 | 0.0028662 | 0 | 0 | 0 | 0 | 0.93055 | 0.0029455 | 6.1496e-28 | 0.95006 | 0.0015481 | 4.2985e-22 | 0.99961 | 0.34631 | 8.6267e-15 | 0.99937 | 0.30939 | 6.3209e-13
45 | 0.74817 | 0.0013691 | 1.1812e-06 | 0.97766 | 0.69963 | 0.0033313 | 0.9979 | 0.84489 | 0.088342 | 0.6784 | 0.003 | 0 | 0.9845 | 0.7853 | 0.0018 | 0.9945 | 0.9321 | 0.1356 | 0.0024 | 0 | 0 | 0.4746 | 0.059 | 0 | 0.892 | 0.2795 | 0 | 0 | 0 | 0 | 0 | 0 | 0.131 | 0.051 | 0.018336 | 0.0014031 | 2.7564e-07 | 0.0029999 | 5.0339e-05 | 5.6331e-09 | 0.0012747 | 3.0447e-05 | 3.0193e-08 | 0.00086779 | 1.8621e-05 | 1.6785e-13 | 0.00039735 | 2.8034e-05 | 2.5411e-12 | 0.056 | 0.093 | 0 | 0 | 2.2686e-10 | 6.6788e-09 | 0.012 | 0.603 | 1 | 1 | 1 | 0 | 0 | 0 | 0 | 0 | 0 | 0 | 0 | 0 | 0 | 0 | 0 | 0.0012 | 0.0005 | 0 | 0 | 0 | 0.9955 | 0.9794 | 0.0079 | 0 | 0 | 0 | 0.017 | 1 | 1 | 1 | 0 | 0 | 0.081 | 1 | 1 | 0.00088517 | 8.8517e-05 | 0 | 0.1663 | 0.2336 | 0.6193 | 0.7963 | 0.1663 | 0.2336 | 0.6193 | 0.7963 | 0.1663 | 0.2336 | 0.6193 | 0.7963 | 0.1663 | 0.2336 | 0.6193 | 0.7963 | 0.004 | 0 | 0.027 | 0.269 | 0.639 | 0.024 | 0.035 | 0.117 | 0.493 | 0.779 | 0.029 | 0.021 | 0.519 | 0.496 | 0.947 | 0.972 | 0.474 | 0.2 | 0.633 | 0.076 | 0.02 | 0.02 | 0.054 | 0.218 | 0.02 | 0.027 | 0.089 | 0.276 | 0.108 | 0.154 | 0.201 | 0.242 | 0.969 | 0.993 | 1 | 1 | 0 | 0 | 0.016 | 0.04 | 0.079 | 0.152 | 0.196 | 0.031 | 0.005 | 0.005 | 0 | 0 | 0.017 | 0.049 | 0.2177 | 0.4174 | 0.5292 | 0.57 | 0.3341 | 0.4656 | 0.5284 | 0 | [5 empty] | 0.0001 |  | 0.498 | 0.1837 |  |  | 1 | 0.028908 | 9.485e-13 | 1.0588e-27 | 0.00012353 | 0.0046974 | 0.018684 | 0 | 0 | 0 | 0 | 0.95306 | 0.0065742 | 8.5393e-26 | 0.96912 | 0.00388 | 2.5868e-20 | 0.99983 | 0.45044 | 2.7777e-13 | 0.9997 | 0.41705 | 1.5733e-11
46 | 0.87379 | 0.0059917 | 9.9286e-06 | 0.99251 | 0.83422 | 0.011089 | 0.99944 | 0.92245 | 0.16767 | 0.7887 | 0.0062 | 0 | 0.9913 | 0.8699 | 0.0039 | 0.995 | 0.9639 | 0.2029 | 0.0112 | 0 | 0 | 0.6193 | 0.1314 | 0 | 0.9408 | 0.4069 | 0 | 0 | 0 | 0 | 0 | 0 | 0.138 | 0.054 | 0.026136 | 0.0022439 | 5.5039e-07 | 0.0051198 | 0.00010293 | 1.5349e-08 | 0.0022156 | 6.0816e-05 | 6.8159e-08 | 0.0014753 | 3.6569e-05 | 6.4887e-13 | 0.00070395 | 5.2387e-05 | 8.0983e-12 | 0.068 | 0.102 | 0 | 0.01 | 1.0848e-09 | 2.249e-08 | 0.023 | 0.649 | 1 | 1 | 1 | 0.01 | 0.013 | 0 | 0 | 0 | 0 | 0 | 0 | 0 | 0 | 0 | 0.0004 | 0.0017 | 0.0007 | 0 | 0 | 0 | 0.9965 | 0.9923 | 0.0519 | 0 | 0 | 0 | 0.019 |  |  |  | 0 | 0 | 0.226 | 1 | 1 | 0.0010667 | 0.00010667 | 0 | 0.2101 | 0.2822 | 0.6554 | 0.8146 | 0.2101 | 0.2822 | 0.6554 | 0.8146 | 0.2101 | 0.2822 | 0.6554 | 0.8146 | 0.2101 | 0.2822 | 0.6554 | 0.8146 | 0.006 | 0 | 0.032 | 0.285 | 0.654 | 0.029 | 0.047 | 0.133 | 0.515 | 0.792 | 0.032 | 0.027 | 0.557 | 0.536 | 0.954 | 0.977 | 0.506 | 0.227 | 0.669 | 0.091 | 0.021 | 0.022 | 0.063 | 0.235 | 0.026 | 0.034 | 0.099 | 0.296 | 0.146 | 0.196 | 0.253 | 0.281 | 0.983 | 1 | 1 | 1 | 0 | 0.01 | 0.021 | 0.048 | 0.092 | 0.173 | 0.227 | 0.038 | 0.008 | 0.008 | 0 | 0.015 | 0.024 | 0.058 | 0.2928 | 0.4884 | 0.5932 | 0.6299 | 0.414 | 0.54 | 0.594 | 0 | [5 empty] | 0.0001 |  | 0.531 | 0.20582 |  |  | 1 | 0.1301 | 3.4975e-10 | 3.1826e-22 | 0.0014486 | 0.028034 | 0.078434 | 0 | 0 | 0 | 0 | 0.96901 | 0.013494 | 8.6959e-24 | 0.98149 | 0.0088188 | 1.1899e-18 | 0.99993 | 0.55577 | 6.7853e-12 | 0.99986 | 0.52883 | 2.9893e-10
47 | 0.9463 | 0.020677 | 6.5902e-05 | 0.99781 | 0.92058 | 0.030706 | 0.99987 | 0.96562 | 0.27958 | 0.8695 | 0.0136 | 0 | 0.9918 | 0.9307 | 0.0117 | 0.9955 | 0.9855 | 0.2936 | 0.0477 | 0 | 0 | 0.7676 | 0.2211 | 0 | 0.9641 | 0.5314 | 0 | 0 | 0 | 0 | 0 | 0 | 0.145 | 0.056 | 0.036281 | 0.0034847 | 1.0645e-06 | 0.0083932 | 0.00020138 | 3.9791e-08 | 0.0037065 | 0.00011667 | 1.4813e-07 | 0.0024238 | 6.917e-05 | 2.3588e-12 | 0.0012031 | 9.4621e-05 | 2.4519e-11 | 0.081 | 0.112 | 0 | 0.021 | 4.7288e-09 | 7.0746e-08 | 0.036 | 0.695 | 1 | 1 | 1 | 0.024 | 0.031 | 0.017 | 0.002 | 0 | 0 | 0 | 0 | 0 | 0 | 0 | 0.0026 | 0.0022 | 0.001 | 0 | 0 | 0 | 0.9964 | 0.993 | 0.3007 | 0 | 0 | 0 | 0.02 |  |  |  | 0 | 0 | 0.415 | 1 | 1 | 0.0012855 | 0.00012855 | 0.011 | 0.2529 | 0.333 | 0.6878 | 0.8342 | 0.2529 | 0.333 | 0.6878 | 0.8342 | 0.2529 | 0.333 | 0.6878 | 0.8342 | 0.2529 | 0.333 | 0.6878 | 0.8342 | 0.007 | 0.003 | 0.037 | 0.302 | 0.668 | 0.039 | 0.061 | 0.155 | 0.536 | 0.803 | 0.035 | 0.033 | 0.591 | 0.575 | 0.96 | 0.982 | 0.539 | 0.255 | 0.705 | 0.126 | 0.022 | 0.023 | 0.074 | 0.26 | 0.031 | 0.042 | 0.112 | 0.316 | 0.185 | 0.245 | 0.305 | 0.32 | 1 | 1 | 1 | 1 | 0.008 | 0.014 | 0.026 | 0.058 | 0.106 | 0.194 | 0.258 | 0.048 | 0.01 | 0.01 | 0.01 | 0.022 | 0.03 | 0.066 | 0.3745 | 0.5609 | 0.6523 | 0.6867 | 0.5021 | 0.6042 | 0.6542 | 0 | [5 empty] | 0.0001 |  | 0.564 | 0.23004 |  |  | 1 | 0.35521 | 5.5e-08 | 1.748e-17 | 0.010545 | 0.10778 | 0.22244 | 0 | 0 | 0 | 0 | 0.97999 | 0.025623 | 6.6107e-22 | 0.98923 | 0.018302 | 4.2491e-17 | 0.99997 | 0.65519 | 1.2784e-10 | 0.99994 | 0.6361 | 4.4073e-09
48 | 0.98057 | 0.057368 | 0.00035078 | 0.99944 | 0.96695 | 0.071802 | 0.99997 | 0.98644 | 0.41575 | 0.9222 | 0.0307 | 0 | 0.9964 | 0.9647 | 0.0376 | 0.9959 | 0.9928 | 0.3957 | 0.1112 | 0 | 0 | 0.8642 | 0.3654 | 0 | 0.9796 | 0.6519 | 0 | 0 | 0 | 0 | 0 | 0 | 0.152 | 0.059 | 0.049133 | 0.0052646 | 1.9978e-06 | 0.013251 | 0.00037792 | 9.842e-08 | 0.0059818 | 0.00021545 | 3.106e-07 | 0.0038559 | 0.00012628 | 8.0898e-12 | 0.0019878 | 0.0001655 | 7.0721e-11 | 0.094 | 0.121 | 0 | 0.031 | 1.8889e-08 | 2.0868e-07 | 0.058 | 0.74 | 1 | 1 | 1 | 0.038 | 0.051 | 0.023 | 0.005 | 0.001 | 0 | 0 | 0 | 0 | 0 | 0 | 0.0066 | 0.0037 | 0.0013 | 0 | 0 | 0 | 0.9961 | 0.9934 | 0.8985 | 0 | 0 | 0 | 0.03 |  |  |  | 0 | 0 | 0.635 | 1 | 1 | 0.0015492 | 0.00015492 | 0.015 | 0.297 | 0.386 | 0.7194 | 0.8528 | 0.297 | 0.386 | 0.7194 | 0.8528 | 0.297 | 0.386 | 0.7194 | 0.8528 | 0.297 | 0.386 | 0.7194 | 0.8528 | 0.009 | 0.006 | 0.043 | 0.32 | 0.682 | 0.049 | 0.076 | 0.176 | 0.557 | 0.813 | 0.038 | 0.039 | 0.622 | 0.607 | 0.967 | 0.987 | 0.571 | 0.286 | 0.74 | 0.165 | 0.023 | 0.025 | 0.085 | 0.284 | 0.037 | 0.049 | 0.124 | 0.336 | 0.24 | 0.311 | 0.374 | 0.378 | 1 | 1 | 1 | 1 | 0.009 | 0.019 | 0.031 | 0.068 | 0.121 | 0.219 | 0.29 | 0.058 | 0.013 | 0.013 | 0.014 | 0.028 | 0.037 | 0.075 | 0.4576 | 0.6314 | 0.7075 | 0.7367 | 0.5715 | 0.6681 | 0.7118 | 0 | [5 empty] | 0.0001 |  | 0.597 | 0.25651 |  |  | 1 | 0.64334 | 3.9001e-06 | 1.9493e-13 | 0.04963 | 0.28078 | 0.44987 | 0 | 0 | 0 | 0 | 0.98734 | 0.045259 | 3.814e-20 | 0.99391 | 0.034905 | 1.1951e-15 | 0.99999 | 0.74313 | 1.8864e-09 | 0.99997 | 0.7317 | 5.1196e-08
49 | 0.994 | 0.13049 | 0.0015192 | 0.99987 | 0.98802 | 0.14391 | 0.99999 | 0.99523 | 0.55996 | 0.9639 | 0.0703 | 0 | 0.999 | 0.9827 | 0.0657 | 0.9963 | 0.9967 | 0.504 | 0.2278 | 0 | 0 | 0.9345 | 0.5259 | 0 | 0.9915 | 0.7595 | 0.0077 | 0 | 0 | 0 | 0 | 0 | 0.158 | 0.061 | 0.065012 | 0.0077499 | 3.6439e-06 | 0.020193 | 0.00068192 | 2.3284e-07 | 0.0093332 | 0.00038385 | 6.2948e-07 | 0.0059513 | 0.00022295 | 2.6256e-11 | 0.0031814 | 0.00028084 | 1.9482e-10 | 0.106 | 0.142 | 0 | 0.042 | 6.9477e-08 | 5.7927e-07 | 0.085 | 0.78 | 1 | 1 | 1 | 0.053 | 0.078 | 0.028 | 0.006 | 0.004 | 0 | 0 | 0 | 0 | 0 | 0 | 0.0213 | 0.0081 | 0.0016 | 0 | 0 | 0 | 0.9958 | 0.9938 | 0.9828 | 0 | 0 | 0 | 0.042 |  |  |  | 0 | 0 | 0.809 | 1 | 1 | 0.0018669 | 0.00018669 | 0.019 | 0.3449 | 0.4412 | 0.7498 | 0.8686 | 0.3449 | 0.4412 | 0.7498 | 0.8686 | 0.3449 | 0.4412 | 0.7498 | 0.8686 | 0.3449 | 0.4412 | 0.7498 | 0.8686 | 0.01 | 0.01 | 0.048 | 0.337 | 0.697 | 0.059 | 0.09 | 0.197 | 0.578 | 0.823 | 0.049 | 0.045 | 0.653 | 0.639 | 0.973 | 0.992 | 0.604 | 0.322 | 0.774 | 0.212 | 0.024 | 0.026 | 0.095 | 0.309 | 0.042 | 0.057 | 0.136 | 0.356 | 0.301 | 0.379 | 0.444 | 0.443 | 1 | 1 | 1 | 1 | 0.01 | 0.023 | 0.039 | 0.081 | 0.136 | 0.249 | 0.321 | 0.068 | 0.016 | 0.016 | 0.018 | 0.035 | 0.043 | 0.083 | 0.5411 | 0.6977 | 0.7573 | 0.7786 | 0.646 | 0.7265 | 0.7635 | 0 | [5 empty] | 0.0001 |  | 0.631 | 0.28539 |  |  | 1 | 0.86234 | 0.00013157 | 4.8728e-10 | 0.15766 | 0.52545 | 0.69105 | 0 | 0 | 0 | 0 | 0.99215 | 0.074762 | 1.6957e-18 | 0.99665 | 0.061556 | 2.6831e-14 | 0.99999 | 0.81633 | 2.2117e-08 | 0.99999 | 0.8112 | 4.7523e-07
50 | 0.99841 | 0.24823 | 0.0054283 | 0.99997 | 0.9962 | 0.25099 | 1 | 0.99849 | 0.69398 | 0.9812 | 0.1316 | 0 | 0.999 | 0.9931 | 0.1271 | 0.9967 | 0.9973 | 0.6156 | 0.3817 | 0 | 0 | 0.9709 | 0.6788 | 0 | 0.9936 | 0.8492 | 0.0155 | 0.001 | 0 | 0 | 0.332 | 0 | 0.166 | 0.064 | 0.084179 | 0.011133 | 6.4686e-06 | 0.02977 | 0.0011858 | 5.2811e-07 | 0.014107 | 0.00066106 | 1.2353e-06 | 0.0089273 | 0.00038138 | 8.0873e-11 | 0.0049411 | 0.00046309 | 5.1376e-10 | 0.12 | 0.162 | 0 | 0.052 | 2.3638e-07 | 1.5182e-06 | 0.12 | 0.82 | 1 | 1 | 1 | 0.069 | 0.108 | 0.037 | 0.008 | 0.007 | 0 | 0 | 0.0001 | 0 | 0 | 0 | 0.1555 | 0.0215 | 0.0021 | 0 | 0 | 0 | 0.9955 | 0.994 | 0.9944 | 0.0013 | 0 | 0 | 0.06 |  |  |  | 0 | 0.005 | 0.941 | 1 | 1 | 0.0022498 | 0.00022498 | 0.023 | 0.401 | 0.5007 | 0.7789 | 0.8826 | 0.401 | 0.5007 | 0.7789 | 0.8826 | 0.401 | 0.5007 | 0.7789 | 0.8826 | 0.401 | 0.5007 | 0.7789 | 0.8826 | 0.011 | 0.014 | 0.056 | 0.355 | 0.71 | 0.079 | 0.109 | 0.221 | 0.597 | 0.834 | 0.06 | 0.051 | 0.684 | 0.677 | 0.98 | 1 | 0.637 | 0.358 | 0.806 | 0.263 | 0.026 | 0.031 | 0.107 | 0.33 | 0.048 | 0.063 | 0.148 | 0.371 | 0.369 | 0.442 | 0.51 | 0.532 | 1 | 1 | 1 | 1 | 0.011 | 0.028 | 0.048 | 0.098 | 0.156 | 0.279 | 0.352 | 0.077 | 0.021 | 0.021 | 0.022 | 0.041 | 0.051 | 0.092 | 0.6245 | 0.7587 | 0.804 | 0.817 | 0.7123 | 0.7804 | 0.8069 | 0.0065 | [5 empty] | 0.0001 |  | 0.664 | 0.31683 |  |  | 1 | 0.96405 | 0.002226 | 3.001e-07 | 0.35466 | 0.75653 | 0.86672 | 0 | 0 | 0 | 0 | 0.99522 | 0.11607 | 5.8933e-17 | 0.9982 | 0.10098 | 4.8685e-13 | 1 | 0.87387 | 2.088e-07 | 0.99999 | 0.87313 | 3.5724e-06
51 | 0.99963 | 0.40329 | 0.016219 | 1 | 0.99894 | 0.38682 | 1 | 0.99957 | 0.80412 | 0.9897 | 0.2233 | 0.0009 | 0.999 | 0.9949 | 0.2065 | 0.997 | 0.9976 | 0.7182 | 0.5573 | 0 | 0 | 0.9843 | 0.8017 | 0 | 0.9944 | 0.9123 | 0.0309 | 0.004 | 0 | 0 | 0.364 | 0 | 0.182 | 0.067 | 0.10681 | 0.015629 | 1.1192e-05 | 0.042547 | 0.0019911 | 1.1509e-06 | 0.020696 | 0.0011026 | 2.3513e-06 | 0.013036 | 0.00063316 | 2.3704e-10 | 0.00746 | 0.0007432 | 1.2999e-09 | 0.14 | 0.186 | 0 | 0.064 | 7.4707e-07 | 3.7684e-06 | 0.155 | 0.857 | 1 | 1 | 1 | 0.099 | 0.142 | 0.054 | 0.013 | 0.01 | 0 | 0 | 0.0002 | 0 | 0 | 0 | 0.7094 | 0.2483 | 0.0044 | 0 | 0 | 0 | 0.9953 | 0.9942 | 0.9951 | 0.0036 | 0 | 0 | 0.082 |  |  |  | 0 | 0.005 | 0.98 | 1 | 1 | 0.0027112 | 0.00027112 | 0.028 | 0.4623 | 0.5609 | 0.8068 | 0.8951 | 0.4623 | 0.5609 | 0.8068 | 0.8951 | 0.4623 | 0.5609 | 0.8068 | 0.8951 | 0.4623 | 0.5609 | 0.8068 | 0.8951 | 0.012 | 0.017 | 0.065 | 0.372 | 0.721 | 0.1 | 0.129 | 0.252 | 0.616 | 0.841 | 0.071 | 0.057 | 0.714 | 0.716 | 0.985 | 1 | 0.668 | 0.394 | 0.837 | 0.314 | 0.028 | 0.04 | 0.122 | 0.347 | 0.055 | 0.069 | 0.159 | 0.386 | 0.432 | 0.514 | 0.569 | 0.617 | 1 | 1 | 1 | 1 | 0.012 | 0.032 | 0.057 | 0.115 | 0.179 | 0.309 | 0.383 | 0.087 | 0.026 | 0.026 | 0.026 | 0.048 | 0.062 | 0.109 | 0.6987 | 0.8105 | 0.8409 | 0.8502 | 0.7762 | 0.8264 | 0.844 | 0.008 | [5 empty] | 0.0001 |  | 0.697 | 0.35101 |  |  | 1 | 0.99369 | 0.019926 | 4.9915e-05 | 0.59718 | 0.90558 | 0.95647 | 0 | 0 | 0 | 0 | 0.99714 | 0.17021 | 1.6224e-15 | 0.99906 | 0.15495 | 7.2233e-12 | 1 | 0.91674 | 1.6072e-06 | 1 | 0.91852 | 2.202e-05
52 | 0.99993 | 0.57218 | 0.041052 | 1 | 0.99974 | 0.53534 | 1 | 0.99989 | 0.88472 | 0.9929 | 0.3367 | 0.0018 | 0.999 | 0.9952 | 0.3087 | 0.9973 | 0.9978 | 0.803 | 0.7221 | 0 | 0 | 0.9921 | 0.8897 | 0 | 0.995 | 0.9489 | 0.0584 | 0.008 | 0 | 0 | 0.396 | 0 | 0.198 | 0.069 | 0.13296 | 0.021468 | 1.8899e-05 | 0.059062 | 0.0032348 | 2.415e-06 | 0.029521 | 0.0017841 | 4.3476e-06 | 0.018561 | 0.0010219 | 6.6274e-10 | 0.010966 | 0.0011625 | 3.1622e-09 | 0.16 | 0.228 | 0 | 0.082 | 2.2018e-06 | 8.8846e-06 | 0.195 | 0.886 | 1 | 1 | 1 | 0.135 | 0.179 | 0.073 | 0.019 | 0.014 | 0 | 0 | 0.0002 | 0 | 0 | 0 | 0.9651 | 0.7256 | 0.0078 | 0 | 0 | 0 | 0.995 | 0.9943 | 0.9956 | 0.0064 | 0 | 0 | 0.109 |  |  |  | 0 | 0.01 | 0.996 | 1 | 1 | 0.0032673 | 0.00032673 | 0.032 | 0.5183 | 0.6171 | 0.8341 | 0.9054 | 0.5183 | 0.6171 | 0.8341 | 0.9054 | 0.5183 | 0.6171 | 0.8341 | 0.9054 | 0.5183 | 0.6171 | 0.8341 | 0.9054 | 0.014 | 0.02 | 0.073 | 0.39 | 0.732 | 0.116 | 0.149 | 0.283 | 0.635 | 0.848 | 0.083 | 0.065 | 0.744 | 0.751 | 0.99 | 1 | 0.699 | 0.43 | 0.868 | 0.364 | 0.03 | 0.05 | 0.136 | 0.365 | 0.063 | 0.075 | 0.17 | 0.401 | 0.493 | 0.584 | 0.639 | 0.675 | 1 | 1 | 1 | 1 | 0.016 | 0.036 | 0.065 | 0.13 | 0.203 | 0.34 | 0.416 | 0.097 | 0.031 | 0.031 | 0.03 | 0.055 | 0.074 | 0.127 | 0.7652 | 0.8523 | 0.872 | 0.8792 | 0.8255 | 0.8621 | 0.8726 | 0.0104 | [5 empty] | 0.0001 |  | 0.73 | 0.3881 |  |  |  | 0.99925 | 0.099984 | 0.00246 | 0.80314 | 0.97262 | 0.98926 | 0 | 0 | 0 | 0 | 0.99832 | 0.23683 | 3.5822e-14 | 0.99952 | 0.22364 | 8.8585e-11 | 1 | 0.9471 | 1.0206e-05 | 1 | 0.94993 | 0.00011261
53 | 0.99999 | 0.72594 | 0.089174 | 1 | 0.99994 | 0.67647 | 1 | 0.99997 | 0.93759 | 0.9967 | 0.4626 | 0.0058 | 0.999 | 0.9953 | 0.4277 | 0.9976 | 0.998 | 0.8735 | 0.8347 | 0 | 0 | 0.9947 | 0.9453 | 0 | 0.9956 | 0.9707 | 0.1036 | 0.011 | 0 | 0 | 0.428 | 0 | 0.214 | 0.072 | 0.16261 | 0.028892 | 3.1182e-05 | 0.079778 | 0.0050943 | 4.8883e-06 | 0.041011 | 0.0028054 | 7.8203e-06 | 0.025804 | 0.0016056 | 1.7717e-09 | 0.015719 | 0.0017747 | 7.4096e-09 | 0.18 | 0.269 | 0.006 | 0.1 | 6.0743e-06 | 1.9949e-05 | 0.241 | 0.908 | 1 | 1 | 1 | 0.172 | 0.233 | 0.112 | 0.037 | 0.018 | 0 | 0 | 0.0003 | 0 | 0 | 0 | 0.9893 | 0.9802 | 0.0162 | 0 | 0 | 0 | 0.9948 | 0.9943 | 0.996 | 0.0358 | 0 | 0 | 0.141 |  |  |  | 0 | 0.047 | 1 | 1 | 1 | 0.0039374 | 0.00039374 | 0.036 | 0.5689 | 0.6649 | 0.8584 | 0.9137 | 0.5689 | 0.6649 | 0.8584 | 0.9137 | 0.5689 | 0.6649 | 0.8584 | 0.9137 | 0.5689 | 0.6649 | 0.8584 | 0.9137 | 0.018 | 0.024 | 0.082 | 0.407 | 0.743 | 0.134 | 0.17 | 0.315 | 0.654 | 0.856 | 0.095 | 0.075 | 0.773 | 0.777 | 0.995 | 1 | 0.73 | 0.467 | 0.895 | 0.412 | 0.032 | 0.059 | 0.151 | 0.382 | 0.071 | 0.081 | 0.181 | 0.415 | 0.553 | 0.647 | 0.7 | 0.73 | 1 | 1 | 1 | 1 | 0.021 | 0.043 | 0.074 | 0.145 | 0.229 | 0.372 | 0.45 | 0.107 | 0.039 | 0.039 | 0.037 | 0.065 | 0.086 | 0.146 | 0.8203 | 0.8871 | 0.8988 | 0.9034 | 0.8647 | 0.8929 | 0.9 | 0.0156 | [5 empty] | 0.0001 |  | 0.763 | 0.42829 |  |  |  | 0.99994 | 0.30057 | 0.039716 | 0.92621 | 0.99407 | 0.99799 | 0 | 0 | 0 | 0 | 0.99903 | 0.31411 | 6.4171e-13 | 0.99976 | 0.30527 | 9.0714e-10 | 1 | 0.96762 | 5.4063e-05 | 1 | 0.97051 | 0.00048314
54 | 1 | 0.84408 | 0.16841 | 1 | 0.99999 | 0.79392 | 1 | 0.99999 | 0.96888 | 0.997 | 0.5913 | 0.0268 | 0.999 | 0.9955 | 0.5576 | 0.9978 | 0.9982 | 0.9236 | 0.9281 | 0.0011 | 0 | 0.995 | 0.9788 | 0.0037 | 0.9962 | 0.9867 | 0.1774 | 0.018 | 0 | 0 | 0.46 | 0.005 | 0.23 | 0.074 | 0.19559 | 0.038137 | 5.0327e-05 | 0.10504 | 0.0077898 | 9.5624e-06 | 0.055576 | 0.0042932 | 1.3703e-05 | 0.035076 | 0.0024595 | 4.5385e-09 | 0.022003 | 0.0026477 | 1.6755e-08 | 0.2 | 0.31 | 0.013 | 0.118 | 1.574e-05 | 4.2768e-05 | 0.304 | 0.929 | 1 | 1 | 1 | 0.298 | 0.344 | 0.188 | 0.06 | 0.022 | 0 | 0 | 0.0004 | 0 | 0 | 0 | 0.9948 | 0.9937 | 0.1052 | 0 | 0 | 0 | 0.9948 | 0.9944 | 0.9962 | 0.2496 | 0 | 0 | 0.173 |  |  |  | 0 | 0.206 | 1 | 1 | 1 | 0.0047449 | 0.00047449 | 0.04 | 0.6164 | 0.7052 | 0.8778 | 0.9209 | 0.6164 | 0.7052 | 0.8778 | 0.9209 | 0.6164 | 0.7052 | 0.8778 | 0.9209 | 0.6164 | 0.7052 | 0.8778 | 0.9209 | 0.023 | 0.028 | 0.092 | 0.425 | 0.753 | 0.162 | 0.194 | 0.34 | 0.671 | 0.863 | 0.11 | 0.085 | 0.797 | 0.803 | 1 | 1 | 0.756 | 0.504 | 0.91 | 0.461 | 0.037 | 0.068 | 0.166 | 0.4 | 0.079 | 0.087 | 0.192 | 0.43 | 0.657 | 0.714 | 0.751 | 0.779 | 1 | 1 | 1 | 1 | 0.026 | 0.049 | 0.088 | 0.161 | 0.255 | 0.405 | 0.485 | 0.118 | 0.048 | 0.048 | 0.047 | 0.075 | 0.098 | 0.164 | 0.8676 | 0.9132 | 0.9225 | 0.9228 | 0.9 | 0.9179 | 0.9207 | 0.0283 | [5 empty] | 0.0001 |  | 0.796 | 0.47177 |  |  |  | 1 | 0.58783 | 0.23714 | 0.97894 | 0.99903 | 0.99971 | 0 | 0 | 0 | 0 | 0.99944 | 0.39886 | 9.4284e-12 | 0.99988 | 0.39613 | 7.8308e-09 | 1 | 0.98087 | 0.0002414 | 1 | 0.98333 | 0.0017575
55 | 1 | 0.92142 | 0.28024 | 1 | 1 | 0.88015 | 1 | 1 | 0.98567 | 0.9972 | 0.7168 | 0.0543 | 0.999 | 0.9957 | 0.6825 | 0.998 | 0.9984 | 0.9514 | 0.9707 | 0.0076 | 0 | 0.9952 | 0.9903 | 0.0176 | 0.9967 | 0.9928 | 0.2637 | 0.029 | 0 | 0 | 0.492 | 0.016 | 0.246 | 0.077 | 0.23162 | 0.049431 | 7.9543e-05 | 0.13502 | 0.011584 | 1.8107e-05 | 0.073573 | 0.0064036 | 2.3419e-05 | 0.046677 | 0.003678 | 1.1163e-08 | 0.030114 | 0.0038647 | 3.6622e-08 | 0.22 | 0.352 | 0.019 | 0.137 | 3.8431e-05 | 8.775e-05 | 0.368 | 0.947 | 1 | 1 | 1 | 0.409 | 0.485 | 0.288 | 0.116 | 0.027 | 0 | 0.0001 | 0.0005 | 0 | 0 | 0 | 0.9953 | 0.9944 | 0.4782 | 0 | 0 | 0 | 0.9948 | 0.9944 | 0.9964 | 0.7579 | 0 | 0 | 0.217 |  |  |  | 0 | 0.519 | 1 | 1 | 1 | 0.0057181 | 0.00057181 | 0.046 | 0.6603 | 0.7426 | 0.8952 | 0.9274 | 0.6603 | 0.7426 | 0.8952 | 0.9274 | 0.6603 | 0.7426 | 0.8952 | 0.9274 | 0.6603 | 0.7426 | 0.8952 | 0.9274 | 0.027 | 0.036 | 0.104 | 0.446 | 0.764 | 0.19 | 0.219 | 0.366 | 0.687 | 0.87 | 0.125 | 0.095 | 0.819 | 0.826 | 1 | 1 | 0.776 | 0.542 | 0.925 | 0.509 | 0.048 | 0.078 | 0.183 | 0.416 | 0.086 | 0.099 | 0.212 | 0.445 | 0.716 | 0.774 | 0.8 | 0.825 | 1 | 1 | 1 | 1 | 0.031 | 0.056 | 0.102 | 0.178 | 0.282 | 0.436 | 0.519 | 0.13 | 0.056 | 0.056 | 0.057 | 0.084 | 0.115 | 0.182 | 0.9056 | 0.9347 | 0.9413 | 0.9398 | 0.9272 | 0.9369 | 0.9369 | 0.0547 | [5 empty] | 0.0001 |  | 0.829 | 0.51874 |  |  |  | 1 | 0.8297 | 0.61938 | 0.99542 | 0.99988 | 0.99997 | 0 | 0 | 0 | 0 | 0.99969 | 0.48703 | 1.1478e-10 | 0.99994 | 0.49125 | 5.7495e-08 | 1 | 0.98908 | 0.0009177 | 1 | 0.99094 | 0.0054761
56 | 1 | 0.9649 | 0.4166 | 1 | 1 | 0.93636 | 1 | 1 | 0.99389 | 0.9974 | 0.8167 | 0.1046 | 0.9989 | 0.9958 | 0.7906 | 0.9983 | 0.9985 | 0.9734 | 0.9912 | 0.0245 | 0 | 0.9955 | 0.9902 | 0.0469 | 0.9971 | 0.9939 | 0.3795 | 0.039 | 0 | 0 | 0.524 | 0.026 | 0.28 | 0.08 | 0.27035 | 0.062974 | 0.00012324 | 0.16972 | 0.016779 | 3.3244e-05 | 0.095282 | 0.0093217 | 3.9085e-05 | 0.060883 | 0.005376 | 2.6414e-08 | 0.040351 | 0.0055253 | 7.7498e-08 | 0.264 | 0.393 | 0.031 | 0.161 | 8.8692e-05 | 0.00017269 | 0.433 | 0.963 | 1 | 1 | 1 | 0.554 | 0.603 | 0.46 | 0.186 | 0.033 | 0 | 0.0003 | 0.0006 | 0 | 0 | 0 | 0.9957 | 0.9944 | 0.8952 | 0.0006 | 0 | 0 | 0.9949 | 0.9944 | 0.9964 | 0.9661 | 0 | 0 | 0.261 |  |  |  | 0 | 0.752 | 1 | 1 | 1 | 0.0068908 | 0.00068908 | 0.057 | 0.7006 | 0.7817 | 0.9106 | 0.9334 | 0.7006 | 0.7817 | 0.9106 | 0.9334 | 0.7006 | 0.7817 | 0.9106 | 0.9334 | 0.7006 | 0.7817 | 0.9106 | 0.9334 | 0.032 | 0.043 | 0.116 | 0.467 | 0.773 | 0.216 | 0.243 | 0.391 | 0.704 | 0.876 | 0.141 | 0.105 | 0.841 | 0.849 | 1 | 1 | 0.797 | 0.579 | 0.94 | 0.565 | 0.059 | 0.095 | 0.201 | 0.431 | 0.094 | 0.113 | 0.239 | 0.471 | 0.772 | 0.815 | 0.847 | 0.868 | 1 | 1 | 1 | 1 | 0.036 | 0.062 | 0.116 | 0.2 | 0.309 | 0.465 | 0.554 | 0.143 | 0.065 | 0.065 | 0.067 | 0.094 | 0.133 | 0.203 | 0.9296 | 0.9536 | 0.9534 | 0.9506 | 0.949 | 0.9511 | 0.9511 | 0.1039 | [5 empty] | 0.0001 |  | 0.863 | 0.56942 |  |  |  | 1 | 0.95263 | 0.90403 | 0.99923 | 0.99999 | 1 | 0 | 0 | 0 | 0 | 0.99983 | 0.57425 | 1.1688e-09 | 0.99997 | 0.58518 | 3.6207e-07 | 1 | 0.99397 | 0.0029987 | 1 | 0.99526 | 0.014759
57 | 1 | 0.98608 | 0.56133 | 1 | 1 | 0.96911 | 1 | 1 | 0.99758 | 0.9975 | 0.8952 | 0.1787 | 0.9989 | 0.9959 | 0.8675 | 0.9984 | 0.9987 | 0.9845 | 0.9962 | 0.0812 | 0 | 0.9956 | 0.9902 | 0.0911 | 0.9975 | 0.9949 | 0.5027 | 0.05 | 0 | 0 | 0.556 | 0.036 | 0.316 | 0.084 | 0.3113 | 0.078934 | 0.00018734 | 0.20892 | 0.023706 | 5.9265e-05 | 0.12087 | 0.013261 | 6.3773e-05 | 0.077929 | 0.0076897 | 6.0233e-08 | 0.052995 | 0.0077455 | 1.5902e-07 | 0.329 | 0.466 | 0.048 | 0.22 | 0.00019402 | 0.00032666 | 0.511 | 0.977 | 1 | 1 | 1 | 0.691 | 0.765 | 0.612 | 0.272 | 0.039 | 0 | 0.0004 | 0.0008 | 0 | 0 | 0 | 0.9961 | 0.9944 | 0.9955 | 0.0015 | 0 | 0 | 0.9951 | 0.9944 | 0.9965 | 0.9919 | 0 | 0 | 0.305 |  |  |  | 0 | 0.949 | 1 | 1 | 1 | 0.0083041 | 0.00083041 | 0.067 | 0.7379 | 0.8215 | 0.9241 | 0.9393 | 0.7379 | 0.8215 | 0.9241 | 0.9393 | 0.7379 | 0.8215 | 0.9241 | 0.9393 | 0.7379 | 0.8215 | 0.9241 | 0.9393 | 0.038 | 0.051 | 0.127 | 0.489 | 0.781 | 0.241 | 0.268 | 0.416 | 0.719 | 0.882 | 0.165 | 0.115 | 0.86 | 0.872 | 1 | 1 | 0.818 | 0.616 | 0.953 | 0.623 | 0.069 | 0.113 | 0.218 | 0.447 | 0.106 | 0.128 | 0.267 | 0.497 | 0.818 | 0.869 | 0.893 | 0.912 | 1 | 1 | 1 | 1 | 0.043 | 0.069 | 0.13 | 0.223 | 0.337 | 0.493 | 0.588 | 0.156 | 0.074 | 0.074 | 0.08 | 0.105 | 0.151 | 0.225 | 0.9519 | 0.9666 | 0.9655 | 0.9611 | 0.9675 | 0.9645 | 0.9645 | 0.1719 | [5 empty] | 0.0001 |  | 0.896 | 0.62402 |  |  |  | 1 | 0.99125 | 0.98894 | 0.9999 | 1 | 1 | 0 | 0 | 0 | 0 | 0.9999 | 0.65655 | 1.0046e-08 | 0.99999 | 0.67294 | 1.9712e-06 | 1 | 0.99677 | 0.0085 | 1 | 0.99761 | 0.03474
58 | 1 | 0.99509 | 0.696 | 1 | 1 | 0.98627 | 1 | 1 | 0.99911 | 0.9977 | 0.9416 | 0.2762 | 0.9988 | 0.9961 | 0.9229 | 0.9986 | 0.9988 | 0.9913 | 0.996 | 0.1624 | 0 | 0.9958 | 0.9903 | 0.1711 | 0.9979 | 0.9957 | 0.6248 | 0.066 | 0 | 0 | 0.588 | 0.047 | 0.352 | 0.09 | 0.35396 | 0.097431 | 0.00027966 | 0.25219 | 0.032713 | 0.00010273 | 0.15039 | 0.018456 | 0.00010183 | 0.097986 | 0.010775 | 1.326e-07 | 0.068296 | 0.010657 | 3.1681e-07 | 0.395 | 0.539 | 0.064 | 0.279 | 0.00040339 | 0.00059508 | 0.593 | 0.988 | 1 | 1 | 1 | 0.804 | 0.861 | 0.753 | 0.367 | 0.049 | 0.0005 | 0.0006 | 0.0009 | 0 | 0 | 0 | 0.9964 | 0.9944 | 0.9965 | 0.0024 | 0 | 0 | 0.9953 | 0.9944 | 0.9965 | 0.996 | 0 | 0 | 0.358 |  |  |  | 0 | 0.991 | 1 | 1 | 1 | 0.010007 | 0.0010007 | 0.078 | 0.773 | 0.8475 | 0.936 | 0.9451 | 0.773 | 0.8475 | 0.936 | 0.9451 | 0.773 | 0.8475 | 0.936 | 0.9451 | 0.773 | 0.8475 | 0.936 | 0.9451 | 0.043 | 0.062 | 0.143 | 0.507 | 0.789 | 0.271 | 0.3 | 0.448 | 0.734 | 0.887 | 0.189 | 0.13 | 0.876 | 0.894 | 1 | 1 | 0.839 | 0.648 | 0.963 | 0.675 | 0.08 | 0.13 | 0.236 | 0.462 | 0.122 | 0.142 | 0.294 | 0.52 | 0.852 | 0.914 | 0.928 | 0.936 | 1 | 1 | 1 | 1 | 0.051 | 0.084 | 0.148 | 0.247 | 0.364 | 0.522 | 0.619 | 0.169 | 0.083 | 0.083 | 0.093 | 0.12 | 0.169 | 0.247 | 0.9672 | 0.9757 | 0.977 | 0.9684 | 0.975 | 0.9734 | 0.9734 | 0.2705 | [5 empty] | 0.0001 |  | 0.929 | 0.68277 |  |  |  | 1 | 0.99893 | 0.99943 | 0.99999 | 1 | 1 | 0 | 0 | 0 | 0 | 0.99995 | 0.73078 | 7.3505e-08 | 0.99999 | 0.75076 | 9.3471e-06 | 1 | 0.99832 | 0.021088 | 1 | 0.99883 | 0.072097
59 | 1 | 0.99845 | 0.80659 | 1 | 1 | 0.9944 | 1 | 1 | 0.99969 | 0.9978 | 0.9671 | 0.3891 | 0.9988 | 0.9962 | 0.9601 | 0.9987 | 0.9989 | 0.9932 | 0.9959 | 0.3004 | 0 | 0.996 | 0.9905 | 0.2892 | 0.9982 | 0.9964 | 0.7326 | 0.085 | 0 | 0 | 0.62 | 0.063 | 0.388 | 0.096 | 0.39776 | 0.11853 | 0.00041032 | 0.29892 | 0.044146 | 0.00017338 | 0.18374 | 0.02516 | 0.00015929 | 0.12115 | 0.014807 | 2.8224e-07 | 0.086456 | 0.014404 | 6.1366e-07 | 0.461 | 0.611 | 0.081 | 0.338 | 0.00079919 | 0.001046 | 0.649 | 1 | 1 | 1 | 1 | 0.889 | 0.915 | 0.834 | 0.447 | 0.061 | 0.0013 | 0.0009 | 0.0011 | 0 | 0 | 0 | 0.9967 | 0.9944 | 0.9965 | 0.0047 | 0 | 0 | 0.9955 | 0.9944 | 0.9965 | 0.996 | 0 | 0 | 0.411 |  |  |  | 0 | 1 | 1 | 1 | 1 | 0.01206 | 0.001206 | 0.089 | 0.8073 | 0.8687 | 0.9473 | 0.9508 | 0.8073 | 0.8687 | 0.9473 | 0.9508 | 0.8073 | 0.8687 | 0.9473 | 0.9508 | 0.8073 | 0.8687 | 0.9473 | 0.9508 | 0.049 | 0.073 | 0.159 | 0.52 | 0.796 | 0.304 | 0.333 | 0.484 | 0.749 | 0.893 | 0.212 | 0.144 | 0.893 | 0.906 | 1 | 1 | 0.859 | 0.678 | 0.973 | 0.716 | 0.098 | 0.147 | 0.254 | 0.477 | 0.139 | 0.159 | 0.31 | 0.531 | 0.9 | 0.95 | 0.957 | 0.955 | 1 | 1 | 1 | 1 | 0.058 | 0.099 | 0.167 | 0.271 | 0.392 | 0.55 | 0.645 | 0.185 | 0.093 | 0.093 | 0.106 | 0.134 | 0.187 | 0.27 | 0.9788 | 0.9825 | 0.9823 | 0.9746 | 0.9826 | 0.9824 | 0.9824 | 0.3876 | [5 empty] | 0.0001 |  | 0.962 | 0.74589 | [9 empty] | 0 | 0 | 0 | 0 | 0.99997 | 0.79492 | 4.6146e-07 | 1 | 0.81642 | 3.888e-05 | 1 | 0.99915 | 0.046196 | 1 | 0.99945 | 0.13318
60 | 1 | 0.99956 | 0.88723 | 1 | 1 | 0.9979 | 1 | 1 | 0.9999 | 0.9979 | 0.9902 | 0.5189 | 0.9987 | 0.9962 | 0.9825 | 0.9989 | 0.999 | 0.9944 | 0.9959 | 0.4686 | 0.0003 | 0.9961 | 0.9907 | 0.4225 | 0.9984 | 0.9971 | 0.8273 | 0.107 | 0.006 | 0 | 0.652 | 0.088 | 0.425 | 0.101 | 0.44212 | 0.14224 | 0.00059217 | 0.34836 | 0.058331 | 0.00028525 | 0.22068 | 0.033632 | 0.00024433 | 0.14745 | 0.019973 | 5.8176e-07 | 0.10761 | 0.019144 | 1.1571e-06 | 0.527 | 0.684 | 0.098 | 0.397 | 0.0015124 | 0.001777 | 0.705 | 1 | 1 | 1 | 1 | 0.932 | 0.947 | 0.883 | 0.526 | 0.074 | 0.0024 | 0.0017 | 0.0012 | 0 | 0 | 0 | 0.9969 | 0.9944 | 0.9965 | 0.0122 | 0 | 0 | 0.9957 | 0.9944 | 0.9965 | 0.996 | 0 | 0 | 0.465 |  |  |  | 0 | 1 | 1 | 1 | 1 | 0.014533 | 0.0014533 | 0.099 | 0.842 | 0.8888 | 0.9577 | 0.9562 | 0.842 | 0.8888 | 0.9577 | 0.9562 | 0.842 | 0.8888 | 0.9577 | 0.9562 | 0.842 | 0.8888 | 0.9577 | 0.9562 | 0.056 | 0.081 | 0.176 | 0.533 | 0.804 | 0.336 | 0.366 | 0.52 | 0.763 | 0.897 | 0.235 | 0.159 | 0.905 | 0.917 | 1 | 1 | 0.88 | 0.707 | 0.983 | 0.758 | 0.117 | 0.164 | 0.277 | 0.491 | 0.156 | 0.178 | 0.327 | 0.543 | 0.926 | 0.963 | 0.968 | 0.969 | 1 | 1 | 1 | 1 | 0.067 | 0.114 | 0.186 | 0.295 | 0.42 | 0.577 | 0.67 | 0.206 | 0.104 | 0.104 | 0.119 | 0.149 | 0.205 | 0.292 | 0.9865 | 0.9864 | 0.9876 | 0.9808 | 0.9867 | 0.9867 | 0.9867 | 0.5158 | [5 empty] | 0.0001 |  | 0.995 | 0.81365 | [9 empty] | 0 | 0 | 0 | 0 | 0.99999 | 0.84816 | 2.5047e-06 | 1 | 0.86927 | 0.00014282 | 1 | 0.99958 | 0.090138 | 1 | 0.99975 | 0.2211
61 | 1 | 0.99989 | 0.93976 | 1 | 1 | 0.99927 | 1 | 1 | 0.99997 | 0.998 | 0.9915 | 0.6468 | 0.9986 | 0.9963 | 0.9913 | 0.999 | 0.9991 | 0.9955 | 0.996 | 0.6441 | 0.0007 | 0.9962 | 0.9909 | 0.5771 | 0.9986 | 0.9976 | 0.9006 | 0.132 | 0.012 | 0 | 0.684 | 0.113 | 0.461 | 0.107 | 0.48647 | 0.1685 | 0.00084123 | 0.39965 | 0.075553 | 0.00045804 | 0.26084 | 0.044126 | 0.00036779 | 0.17679 | 0.026471 | 1.1628e-06 | 0.13183 | 0.025038 | 2.1264e-06 | 0.592 | 0.757 | 0.115 | 0.456 | 0.00274 | 0.0029228 | 0.756 | 1 | 1 | 1 | 1 | 0.949 | 0.966 | 0.909 | 0.61 | 0.129 | 0.0038 | 0.0028 | 0.0014 | 0 | 0 | 0 | 0.9971 | 0.9944 | 0.9965 | 0.0765 | 0 | 0 | 0.996 | 0.9944 | 0.9965 | 0.996 | 0 | 0 | 0.516 |  |  |  | 0 | 1 | 1 | 1 | 1 | 0.017514 | 0.0017514 | 0.11 | 0.8738 | 0.9072 | 0.9664 | 0.9612 | 0.8738 | 0.9072 | 0.9664 | 0.9612 | 0.8738 | 0.9072 | 0.9664 | 0.9612 | 0.8738 | 0.9072 | 0.9664 | 0.9612 | 0.072 | 0.089 | 0.192 | 0.546 | 0.811 | 0.372 | 0.399 | 0.551 | 0.777 | 0.901 | 0.257 | 0.174 | 0.917 | 0.929 | 1 | 1 | 0.895 | 0.737 | 1 | 0.801 | 0.136 | 0.181 | 0.301 | 0.505 | 0.173 | 0.197 | 0.344 | 0.554 | 0.951 | 0.976 | 0.979 | 0.98 | 1 | 1 | 1 | 1 | 0.076 | 0.13 | 0.207 | 0.32 | 0.45 | 0.603 | 0.695 | 0.227 | 0.12 | 0.12 | 0.132 | 0.163 | 0.224 | 0.315 | 0.992 | 0.9894 | 0.9916 | 0.9871 | 0.9901 | 0.9901 | 0.9901 | 0.6372 | [5 empty] | 0.0001 |  | 1 | 0.88628 | [9 empty] | 0 | 0 | 0 | 0 | 0.99999 | 0.89068 | 1.1838e-05 | 1 | 0.90995 | 0.00046628 | 1 | 0.9998 | 0.15803 | 1 | 0.99989 | 0.33318
62 | 1 | 0.99997 | 0.97049 | 1 | 1 | 0.99977 | 1 | 1 | 0.99999 | 0.9981 | 0.9915 | 0.7553 | 0.9984 | 0.9964 | 0.9939 | 0.9991 | 0.9991 | 0.9965 | 0.9961 | 0.7991 | 0.005 | 0.9963 | 0.9913 | 0.7212 | 0.9988 | 0.998 | 0.9419 | 0.158 | 0.017 | 0 | 0.716 | 0.138 | 0.501 | 0.112 | 0.53027 | 0.19718 | 0.0011772 | 0.45186 | 0.096031 | 0.0007186 | 0.30372 | 0.056882 | 0.00054379 | 0.20902 | 0.034501 | 2.2569e-06 | 0.15909 | 0.032251 | 3.8127e-06 | 0.658 | 0.83 | 0.141 | 0.512 | 0.0047627 | 0.0046617 | 0.815 | 1 | 1 | 1 | 1 | 0.964 | 0.975 | 0.929 | 0.695 | 0.214 | 0.0054 | 0.0047 | 0.0016 | 0 | 0 | 0 | 0.9973 | 0.9944 | 0.9965 | 0.3402 | 0 | 0 | 0.9963 | 0.9944 | 0.9965 | 0.996 | 0.0001 | 0 | 0.565 |  |  |  | 0 | 1 | 1 | 1 | 1 | 0.021106 | 0.0021106 | 0.125 | 0.8986 | 0.9244 | 0.9726 | 0.9656 | 0.8986 | 0.9244 | 0.9726 | 0.9656 | 0.8986 | 0.9244 | 0.9726 | 0.9656 | 0.8986 | 0.9244 | 0.9726 | 0.9656 | 0.088 | 0.103 | 0.216 | 0.561 | 0.817 | 0.41 | 0.432 | 0.572 | 0.787 | 0.905 | 0.282 | 0.188 | 0.93 | 0.941 | 1 | 1 | 0.909 | 0.766 | 1 | 0.844 | 0.155 | 0.198 | 0.324 | 0.518 | 0.191 | 0.217 | 0.361 | 0.565 | 0.974 | 0.986 | 0.99 | 0.992 | 1 | 1 | 1 | 1 | 0.086 | 0.147 | 0.23 | 0.347 | 0.479 | 0.63 | 0.72 | 0.249 | 0.136 | 0.136 | 0.147 | 0.181 | 0.243 | 0.337 | 0.9941 | 0.9902 | 0.9924 | 0.9885 | 0.9912 | 0.9912 | 0.9912 | 0.7413 | [5 empty] | 0.0001 |  | 1 | 0.96406 | [9 empty] | 0 | 0 | 0 | 0 | 1 | 0.92342 | 4.9056e-05 | 1 | 0.93996 | 0.0013614 | 1 | 0.99991 | 0.2512 | 1 | 0.99995 | 0.46045
63 | 1 | 0.99999 | 0.98672 | 1 | 1 | 0.99993 | 1 | 1 | 1 | 0.9981 | 0.9917 | 0.8449 | 0.9983 | 0.9964 | 0.9946 | 0.9991 | 0.9992 | 0.9972 | 0.9962 | 0.8952 | 0.0205 | 0.9963 | 0.9917 | 0.8312 | 0.999 | 0.9984 | 0.968 | 0.184 | 0.026 | 0 | 0.748 | 0.176 | 0.541 | 0.117 | 0.57302 | 0.22812 | 0.0016237 | 0.50406 | 0.1199 | 0.0011027 | 0.34874 | 0.072105 | 0.00079034 | 0.24387 | 0.044256 | 4.2587e-06 | 0.18927 | 0.040943 | 6.6768e-06 | 0.716 | 0.861 | 0.183 | 0.558 | 0.0079592 | 0.0072202 | 0.872 | 1 | 1 | 1 | 1 | 0.973 | 0.981 | 0.951 | 0.776 | 0.324 | 0.0096 | 0.0105 | 0.0018 | 0 | 0 | 0 | 0.9974 | 0.9944 | 0.9965 | 0.81 | 0 | 0 | 0.9966 | 0.9944 | 0.9965 | 0.996 | 0.001 | 0 | 0.615 |  |  |  | 0 | 1 | 1 | 1 | 1 | 0.025435 | 0.0025435 | 0.14 | 0.9164 | 0.941 | 0.9764 | 0.9698 | 0.9164 | 0.941 | 0.9764 | 0.9698 | 0.9164 | 0.941 | 0.9764 | 0.9698 | 0.9164 | 0.941 | 0.9764 | 0.9698 | 0.104 | 0.119 | 0.24 | 0.578 | 0.824 | 0.445 | 0.466 | 0.594 | 0.797 | 0.909 | 0.31 | 0.203 | 0.942 | 0.951 | 1 | 1 | 0.924 | 0.791 | 1 | 0.869 | 0.174 | 0.215 | 0.348 | 0.532 | 0.21 | 0.236 | 0.378 | 0.576 | 0.988 | 0.995 | 1 | 1 | 1 | 1 | 1 | 1 | 0.095 | 0.164 | 0.252 | 0.373 | 0.508 | 0.655 | 0.746 | 0.27 | 0.153 | 0.153 | 0.165 | 0.201 | 0.262 | 0.364 | 0.9958 | 0.991 | 0.9932 | 0.9898 | 0.9922 | 0.9922 | 0.9922 | 0.8349 | [5 empty] | 0.0001 |  | 1 | [10 empty] | 0 | 0 | 0 | 0 | 1 | 0.94777 | 0.00017939 | 1 | 0.96121 | 0.0035756 | 1 | 0.99996 | 0.36535 | 1 | 0.99998 | 0.58988
64 | 1 | 1 | 0.9945 | 1 | 1 | 0.99998 | 1 | 1 | 1 | 0.9982 | 0.9921 | 0.9063 | 0.9981 | 0.9964 | 0.9952 | 0.9992 | 0.9992 | 0.9979 | 0.9963 | 0.9528 | 0.058 | 0.9964 | 0.9922 | 0.9109 | 0.9991 | 0.9987 | 0.9876 | 0.21 | 0.037 | 0 | 0.78 | 0.215 | 0.581 | 0.122 | 0.61427 | 0.26107 | 0.0022089 | 0.55538 | 0.14721 | 0.0016566 | 0.39523 | 0.089963 | 0.00113 | 0.28103 | 0.055918 | 7.8224e-06 | 0.2222 | 0.051264 | 1.1432e-05 | 0.764 | 0.886 | 0.226 | 0.604 | 0.012813 | 0.010875 | 0.918 | 1 | 1 | 1 | 1 | 0.983 | 0.988 | 0.97 | 0.857 | 0.436 | 0.0269 | 0.0324 | 0.0025 | 0 | 0 | 0 | 0.9975 | 0.9944 | 0.9965 | 0.9644 | 0 | 0 | 0.9968 | 0.9944 | 0.9965 | 0.996 | 0.002 | 0 | 0.656 |  |  |  | 0 | 1 | 1 | 1 | 1 | 0.030651 | 0.0030651 | 0.155 | 0.9309 | 0.9596 | 0.9798 | 0.974 | 0.9309 | 0.9596 | 0.9798 | 0.974 | 0.9309 | 0.9596 | 0.9798 | 0.974 | 0.9309 | 0.9596 | 0.9798 | 0.974 | 0.123 | 0.136 | 0.264 | 0.595 | 0.83 | 0.479 | 0.499 | 0.615 | 0.808 | 0.912 | 0.339 | 0.219 | 0.953 | 0.957 | 1 | 1 | 0.932 | 0.816 | 1 | 0.893 | 0.192 | 0.233 | 0.368 | 0.551 | 0.228 | 0.256 | 0.394 | 0.592 | 1 | 1 | 1 | 1 | 1 | 1 | 1 | 1 | 0.105 | 0.181 | 0.276 | 0.401 | 0.537 | 0.679 | 0.771 | 0.291 | 0.168 | 0.168 | 0.183 | 0.221 | 0.281 | 0.391 | 0.9964 | 0.9917 | 0.9941 | 0.9912 | 0.9932 | 0.9932 | 0.9932 | 0.8982 | [5 empty] | 0.0001 |  | 1 | [10 empty] | 0 | 0 | 0 | 0 | 1 | 0.96529 | 0.00058256 | 1 | 0.9757 | 0.0084964 | 1 | 0.99998 | 0.49091 | 1 | 0.99999 | 0.70837
65 | 1 | 1 | 0.9979 | 1 | 1 | 0.99999 | 1 | 1 | 1 | 0.9982 | 0.9927 | 0.9491 | 0.9979 | 0.9965 | 0.9956 | 0.9992 | 0.9993 | 0.9984 | 0.9965 | 0.9817 | 0.1378 | 0.9964 | 0.9927 | 0.9567 | 0.9992 | 0.9989 | 0.9876 | 0.253 | 0.047 | 0 | 0.801 | 0.254 | 0.621 | 0.127 | 0.65366 | 0.29574 | 0.0029655 | 0.60501 | 0.17789 | 0.0024388 | 0.44252 | 0.11057 | 0.0015904 | 0.3201 | 0.069643 | 1.4002e-05 | 0.2576 | 0.06335 | 1.9153e-05 | 0.812 | 0.912 | 0.268 | 0.65 | 0.019909 | 0.015952 | 0.952 | 1 | 1 | 1 | 1 | 0.989 | 0.994 | 0.982 | 0.929 | 0.559 | 0.2531 | 0.3423 | 0.0057 | 0.0003 | 0 | 0 | 0.9976 | 0.9944 | 0.9965 | 0.9885 | 0 | 0 | 0.9971 | 0.9944 | 0.9965 | 0.996 | 0.0034 | 0 | 0.695 |  |  |  | 0 | 1 | 1 | 1 | 1 | 0.036938 | 0.0036938 | 0.17 | 0.9433 | 0.9728 | 0.9826 | 0.9781 | 0.9433 | 0.9728 | 0.9826 | 0.9781 | 0.9433 | 0.9728 | 0.9826 | 0.9781 | 0.9433 | 0.9728 | 0.9826 | 0.9781 | 0.14 | 0.153 | 0.284 | 0.612 | 0.836 | 0.514 | 0.533 | 0.638 | 0.817 | 0.916 | 0.368 | 0.234 | 0.96 | 0.962 | 1 | 1 | 0.94 | 0.84 | 1 | 0.917 | 0.211 | 0.25 | 0.384 | 0.572 | 0.247 | 0.276 | 0.409 | 0.609 | 1 | 1 | 1 | 1 | 1 | 1 | 1 | 1 | 0.121 | 0.199 | 0.302 | 0.429 | 0.566 | 0.702 | 0.79 | 0.312 | 0.184 | 0.184 | 0.201 | 0.24 | 0.305 | 0.418 | 0.997 | 0.9925 | 0.9949 | 0.9926 | 0.9942 | 0.9942 | 0.9942 | 0.9444 | [5 empty] | 0.0001 |  | 1 | [10 empty] | 0 | 0 | 0 | 0 | 1 | 0.9775 | 0.0016901 | 1 | 0.98523 | 0.018367 | 1 | 0.99999 | 0.61547 | 1 | 1 | 0.80649
66 | 1 | 1 | 0.99926 | 1 | 1 | 1 | 1 | 1 | 1 | 0.9983 | 0.9934 | 0.9741 | 0.9977 | 0.9965 | 0.996 | 0.9993 | 0.9993 | 0.9988 | 0.9968 | 0.9913 | 0.2507 | 0.9965 | 0.9933 | 0.9797 | 0.9992 | 0.9991 | 0.9875 | 0.294 | 0.058 | 0 | 0.821 | 0.293 | 0.662 | 0.132 | 0.6909 | 0.33181 | 0.0039314 | 0.65228 | 0.21177 | 0.0035217 | 0.48991 | 0.13396 | 0.002205 | 0.36062 | 0.085559 | 2.445e-05 | 0.29511 | 0.077312 | 3.1431e-05 | 0.86 | 0.938 | 0.311 | 0.696 | 0.029908 | 0.022815 | 0.984 | 1 | 1 | 1 | 1 | 0.992 | 1 | 0.994 | 0.97 | 0.664 | 0.5914 | 0.6724 | 0.0128 | 0.0007 | 0 | 0 | 0.9977 | 0.9944 | 0.9965 | 0.9922 | 0 | 0 | 0.9973 | 0.9944 | 0.9965 | 0.996 | 0.005 | 0 | 0.735 |  |  |  | 0 | 1 | 1 | 1 | 1 | 0.044514 | 0.0044514 | 0.185 | 0.9549 | 0.9767 | 0.9851 | 0.9818 | 0.9549 | 0.9767 | 0.9851 | 0.9818 | 0.9549 | 0.9767 | 0.9851 | 0.9818 | 0.9549 | 0.9767 | 0.9851 | 0.9818 | 0.154 | 0.17 | 0.303 | 0.627 | 0.842 | 0.551 | 0.566 | 0.665 | 0.826 | 0.92 | 0.401 | 0.249 | 0.967 | 0.968 | 1 | 1 | 0.948 | 0.859 | 1 | 0.939 | 0.229 | 0.268 | 0.4 | 0.593 | 0.263 | 0.296 | 0.425 | 0.626 | 1 | 1 | 1 | 1 | 1 | 1 | 1 | 1 | 0.138 | 0.216 | 0.327 | 0.458 | 0.594 | 0.726 | 0.806 | 0.334 | 0.2 | 0.2 | 0.219 | 0.26 | 0.33 | 0.445 | 0.9976 | 0.9932 | 0.9957 | 0.9939 | 0.9952 | 0.9952 | 0.9952 | 0.9716 | [5 empty] | 0.0001 |  | 1 | [10 empty] | 0 | 0 | 0 | 0 | 1 | 0.98577 | 0.0044056 | 1 | 0.99127 | 0.036319 | 1 | 1 | 0.72748 | 1 | 1 | 0.88033
67 | 1 | 1 | 0.99976 | 1 | 1 | 1 | 1 | 1 | 1 | 0.9983 | 0.9944 | 0.9835 | 0.9974 | 0.9965 | 0.9962 | 0.9993 | 0.9993 | 0.9991 | 0.9971 | 0.9944 | 0.4143 | 0.9965 | 0.994 | 0.9917 | 0.9993 | 0.9992 | 0.9891 | 0.335 | 0.069 | 0 | 0.841 | 0.332 | 0.688 | 0.137 | 0.72575 | 0.36894 | 0.0051492 | 0.69664 | 0.24856 | 0.0049921 | 0.53672 | 0.16013 | 0.0030135 | 0.40213 | 0.10376 | 4.1693e-05 | 0.33435 | 0.093236 | 5.0562e-05 | 0.908 | 0.963 | 0.353 | 0.742 | 0.043517 | 0.031854 | 0.994 | 1 | 1 | 1 | 1 | 0.995 | 1 | 1 | 0.994 | 0.737 | 0.9017 | 0.9141 | 0.0783 | 0.0012 | 0 | 0 | 0.9977 | 0.9944 | 0.9965 | 0.9929 | 0.0004 | 0 | 0.9975 | 0.9944 | 0.9965 | 0.996 | 0.0242 | 0 | 0.776 |  |  |  | 0 | 1 | 1 | 1 | 1 | 0.053643 | 0.0053643 | 0.204 | 0.9651 | 0.9794 | 0.9872 | 0.9852 | 0.9651 | 0.9794 | 0.9872 | 0.9852 | 0.9651 | 0.9794 | 0.9872 | 0.9852 | 0.9651 | 0.9794 | 0.9872 | 0.9852 | 0.168 | 0.188 | 0.322 | 0.64 | 0.849 | 0.578 | 0.6 | 0.691 | 0.835 | 0.924 | 0.435 | 0.268 | 0.974 | 0.974 | 1 | 1 | 0.955 | 0.878 | 1 | 0.957 | 0.248 | 0.285 | 0.416 | 0.614 | 0.28 | 0.316 | 0.44 | 0.643 | 1 | 1 | 1 | 1 | 1 | 1 | 1 | 1 | 0.154 | 0.233 | 0.352 | 0.487 | 0.621 | 0.745 | 0.821 | 0.355 | 0.217 | 0.217 | 0.241 | 0.28 | 0.355 | 0.471 | 0.9983 | 0.994 | 0.9965 | 0.9953 | 0.9962 | 0.9962 | 0.9962 | 0.9882 | [5 empty] | 0.0001 |  | 1 | [10 empty] | 0 | 0 | 0 | 0 | 1 | 0.99121 | 0.010378 | 1 | 0.99499 | 0.066045 | 1 | 1 | 0.81914 | 1 | 1 | 0.93103
68 | 1 | 1 | 0.99993 | 1 | 1 | 1 | 1 | 1 | 1 | 0.9983 | 0.9955 | 0.9886 | 0.9972 | 0.9965 | 0.9964 | 0.9993 | 0.9993 | 0.9992 | 0.9974 | 0.9966 | 0.5822 | 0.9965 | 0.9948 | 0.9946 | 0.9993 | 0.9993 | 0.9927 | 0.372 | 0.089 | 0 | 0.86 | 0.371 | 0.714 | 0.141 | 0.75807 | 0.40675 | 0.0066664 | 0.73767 | 0.28789 | 0.0069522 | 0.58236 | 0.18897 | 0.0040619 | 0.44414 | 0.12428 | 6.9495e-05 | 0.37486 | 0.11117 | 7.9797e-05 | 0.932 | 0.978 | 0.398 | 0.784 | 0.061427 | 0.04347 | 0.997 | 1 | 1 | 1 | 1 | 0.998 | 1 | 1 | 0.999 | 0.793 | 0.988 | 0.992 | 0.3075 | 0.0017 | 0 | 0 | 0.9977 | 0.9944 | 0.9965 | 0.9935 | 0.0008 | 0 | 0.9976 | 0.9944 | 0.9965 | 0.996 | 0.1127 | 0 | 0.818 |  |  |  | 0 | 1 | 1 | 1 | 1 | 0.064646 | 0.0064646 | 0.225 | 0.9721 | 0.9813 | 0.9889 | 0.988 | 0.9721 | 0.9813 | 0.9889 | 0.988 | 0.9721 | 0.9813 | 0.9889 | 0.988 | 0.9721 | 0.9813 | 0.9889 | 0.988 | 0.185 | 0.205 | 0.341 | 0.653 | 0.855 | 0.605 | 0.632 | 0.717 | 0.844 | 0.928 | 0.469 | 0.291 | 0.982 | 0.98 | 1 | 1 | 0.962 | 0.897 | 1 | 0.965 | 0.264 | 0.303 | 0.432 | 0.63 | 0.297 | 0.339 | 0.457 | 0.659 | 1 | 1 | 1 | 1 | 1 | 1 | 1 | 1 | 0.171 | 0.253 | 0.378 | 0.514 | 0.649 | 0.76 | 0.836 | 0.376 | 0.234 | 0.234 | 0.263 | 0.302 | 0.38 | 0.498 | 0.9989 | 0.9947 | 0.9973 | 0.9953 | 0.9972 | 0.9972 | 0.9972 | 0.9941 | [5 empty] | 0.0001 |  | 1 | [10 empty] | 0 | 0 | 0 | 0 | 1 | 0.99469 | 0.022213 | 1 | 0.9972 | 0.11104 | 1 | 1 | 0.88771 | 1 | 1 | 0.96294
69 | 1 | 1 | 0.99998 | 1 | 1 | 1 | 1 | 1 | 1 | 0.9983 | 0.9969 | 0.9937 | 0.9968 | 0.9965 | 0.9965 | 0.9993 | 0.9993 | 0.9993 | 0.9978 | 0.9979 | 0.7253 | 0.9965 | 0.9956 | 0.996 | 0.9993 | 0.9993 | 0.9978 | 0.414 | 0.113 | 0 | 0.88 | 0.41 | 0.739 | 0.145 | 0.78778 | 0.44489 | 0.0085351 | 0.77513 | 0.32931 | 0.0095193 | 0.62627 | 0.22032 | 0.0054031 | 0.48617 | 0.14713 | 0.00011333 | 0.41618 | 0.13114 | 0.00012365 | 0.94 | 0.982 | 0.452 | 0.813 | 0.084255 | 0.058046 | 0.997 | 1 | 1 | 1 | 1 | 1 | 1 | 1 | 1 | 0.837 | 0.9955 | 0.9939 | 0.5826 | 0.0022 | 0 | 0 | 0.9977 | 0.9944 | 0.9965 | 0.994 | 0.0013 | 0 | 0.9977 | 0.9944 | 0.9965 | 0.996 | 0.4591 | 0 | 0.841 |  |  |  | 0 | 1 | 1 | 1 | 1 | 0.077904 | 0.0077904 | 0.246 | 0.9766 | 0.9829 | 0.9903 | 0.9901 | 0.9766 | 0.9829 | 0.9903 | 0.9901 | 0.9766 | 0.9829 | 0.9903 | 0.9901 | 0.9766 | 0.9829 | 0.9903 | 0.9901 | 0.204 | 0.226 | 0.365 | 0.665 | 0.861 | 0.633 | 0.657 | 0.734 | 0.853 | 0.932 | 0.502 | 0.315 | 0.987 | 0.984 | 1 | 1 | 0.968 | 0.908 | 1 | 0.972 | 0.279 | 0.322 | 0.453 | 0.639 | 0.314 | 0.363 | 0.478 | 0.674 | 1 | 1 | 1 | 1 | 1 | 1 | 1 | 1 | 0.188 | 0.276 | 0.402 | 0.539 | 0.675 | 0.776 | 0.852 | 0.398 | 0.252 | 0.252 | 0.285 | 0.326 | 0.404 | 0.525 | 0.9995 | 0.9955 | 0.9973 | 0.9953 | 0.9981 | 0.9981 | 0.9981 | 0.9986 | [5 empty] | 0.0001 |  | 1 | [10 empty] | 0 | 0 | 0 | 0 | 1 | 0.99686 | 0.043438 | 1 | 0.99847 | 0.17354 | 1 | 1 | 0.93478 | 1 | 1 | 0.98141
70 | 1 | 1 | 0.99999 | 1 | 1 | 1 | 1 | 1 | 1 | 1 | 1 | 1 | 1 | 1 | 1 | 1 | 1 | 1 | 1 | 1 | 0.73 | 1 | 1 | 1 | 1 | 1 | 1 | 0.456 | 0.137 | 0 | 0.9 | 0.448 | 0.765 | 0.149 | 0.81486 | 0.48299 | 0.010812 | 0.80888 | 0.37229 | 0.012825 | 0.668 | 0.25395 | 0.0070967 | 0.52774 | 0.17225 | 0.00018098 | 0.45784 | 0.15313 | 0.00018824 | 0.949 | 0.985 | 0.505 | 0.843 | 0.11247 | 0.075924 | 1 | 1 | 1 | 1 | 1 | 1 | 1 | 1 | 1 | 0.873 | 0.9977 | 0.9944 | 0.9003 | 0.0027 | 0 | 0 | 0.9977 | 0.9944 | 0.9965 | 0.9944 | 0.0019 | 0 | 0.9977 | 0.9944 | 0.9965 | 0.996 | 0.8253 | 0 | 0.864 |  |  |  | 0 | 1 | 1 | 1 | 1 | 0.093882 | 0.0093882 | 0.267 | 0.98 | 0.9846 | 0.9914 | 0.9914 | 0.98 | 0.9846 | 0.9914 | 0.9914 | 0.98 | 0.9846 | 0.9914 | 0.9914 | 0.98 | 0.9846 | 0.9914 | 0.9914 | 0.224 | 0.251 | 0.391 | 0.679 | 0.867 | 0.66 | 0.683 | 0.75 | 0.862 | 0.936 | 0.536 | 0.338 | 0.991 | 0.988 | 1 | 1 | 0.975 | 0.919 | 1 | 0.98 | 0.294 | 0.341 | 0.474 | 0.649 | 0.334 | 0.388 | 0.499 | 0.689 | 1 | 1 | 1 | 1 | 1 | 1 | 1 | 1 | 0.205 | 0.3 | 0.426 | 0.565 | 0.695 | 0.792 | 0.866 | 0.417 | 0.272 | 0.272 | 0.307 | 0.35 | 0.429 | 0.547 | [13 empty] | 0.0001 |  | 1 | [10 empty] | 0 | 0 | 0 | 0 | 1 | 0.99818 | 0.078028 | 1 | 0.99919 | 0.25349 | 1 | 1 | 0.96454 | 1 | 1 | 0.99128
71 | 1 | 1 | 1 | 1 | 1 | 1 | 1 | 1 | 1 | [18 empty] | 0.495 | 0.162 | 0 | 0.919 | 0.487 | 0.79 | 0.154 | 0.83935 | 0.5207 | 0.013556 | 0.83893 | 0.41629 | 0.017012 | 0.7072 | 0.28957 | 0.0092083 | 0.56843 | 0.19954 | 0.00028325 | 0.49938 | 0.17706 | 0.00028177 | 0.957 | 0.988 | 0.558 | 0.873 | 0.14633 | 0.097377 | 1 | 1 | 1 | 1 | 1 | 1 | 1 | 1 | 1 | 0.904 | 0.9977 | 0.9944 | 0.9908 | 0.0039 | 0 | 0 | 0.9977 | 0.9944 | 0.9965 | 0.9948 | 0.0025 | 0 | 0.9977 | 0.9944 | 0.9965 | 0.996 | 0.9813 | 0 | 0.885 |  |  |  | 0 | 1 | 1 | 1 | 1 | 0.11314 | 0.011314 | 0.285 | 0.983 | 0.9867 | 0.9923 | 0.9924 | 0.983 | 0.9867 | 0.9923 | 0.9924 | 0.983 | 0.9867 | 0.9923 | 0.9924 | 0.983 | 0.9867 | 0.9923 | 0.9924 | 0.244 | 0.276 | 0.417 | 0.693 | 0.874 | 0.691 | 0.708 | 0.766 | 0.871 | 0.939 | 0.57 | 0.361 | 0.996 | 0.991 | 1 | 1 | 0.981 | 0.929 | 1 | 0.988 | 0.309 | 0.36 | 0.495 | 0.659 | 0.358 | 0.412 | 0.52 | 0.704 | 1 | 1 | 1 | 1 | 1 | 1 | 1 | 1 | 0.221 | 0.323 | 0.45 | 0.591 | 0.715 | 0.807 | 0.878 | 0.437 | 0.295 | 0.295 | 0.329 | 0.373 | 0.454 | 0.568 | [13 empty] | 0.0001 |  | 1 | [10 empty] | 0 | 0 | 0 | 0 | 1 | 0.99897 | 0.12945 | 1 | 0.99958 | 0.34798 | 1 | 1 | 0.98194 | 1 | 1 | 0.99617
72 | 1 | 1 | 1 | 1 | 1 | 1 | 1 | 1 | 1 | [18 empty] | 0.538 | 0.186 | 0 | 0.939 | 0.526 | 0.816 | 0.158 | 0.86133 | 0.55771 | 0.016831 | 0.86536 | 0.46073 | 0.022234 | 0.7436 | 0.32683 | 0.01181 | 0.60785 | 0.22885 | 0.0004348 | 0.54033 | 0.20285 | 0.00041495 | 0.966 | 0.991 | 0.612 | 0.903 | 0.18583 | 0.12259 | 1 | 1 | 1 | 1 | 1 | 1 | 1 | 1 | 1 | 0.937 | 0.9977 | 0.9944 | 0.9957 | 0.0069 | 0 | 0 | 0.9977 | 0.9944 | 0.9965 | 0.9951 | 0.0037 | 0 | 0.9977 | 0.9944 | 0.9965 | 0.996 | 0.996 | 0 | 0.906 |  |  |  | 0 | 1 | 1 | 1 | 1 | 0.13634 | 0.013634 | 0.301 | 0.9861 | 0.9889 | 0.9932 | 0.9933 | 0.9861 | 0.9889 | 0.9932 | 0.9933 | 0.9861 | 0.9889 | 0.9932 | 0.9933 | 0.9861 | 0.9889 | 0.9932 | 0.9933 | 0.264 | 0.3 | 0.443 | 0.707 | 0.88 | 0.723 | 0.732 | 0.782 | 0.879 | 0.94 | 0.599 | 0.386 | 1 | 0.993 | 1 | 1 | 0.984 | 0.94 | 1 | 1 | 0.324 | 0.379 | 0.516 | 0.669 | 0.382 | 0.437 | 0.541 | 0.716 | 1 | 1 | 1 | 1 | 1 | 1 | 1 | 1 | 0.242 | 0.347 | 0.474 | 0.616 | 0.736 | 0.823 | 0.891 | 0.456 | 0.318 | 0.318 | 0.352 | 0.397 | 0.478 | 0.59 | [13 empty] | 0.0001 |  | 1 | [10 empty] | 0 | 0 | 0 | 0 | 1 | 0.99943 | 0.19946 | 1 | 0.99979 | 0.45153 | 1 | 1 | 0.99137 | 1 | 1 | 0.99842
73 | 1 | 1 | 1 | 1 | 1 | 1 | 1 | 1 | 1 | [18 empty] | 0.581 | 0.221 | 0 | 0.951 | 0.559 | 0.839 | 0.163 | 0.8809 | 0.59371 | 0.020702 | 0.88834 | 0.50504 | 0.028648 | 0.77704 | 0.36535 | 0.014977 | 0.64568 | 0.25998 | 0.00065512 | 0.58031 | 0.23037 | 0.00060158 | 0.973 | 0.994 | 0.658 | 0.924 | 0.23067 | 0.15161 | 1 | 1 | 1 | 1 | 1 | 1 | 1 | 1 | 1 | 0.973 | 0.9977 | 0.9944 | 0.9966 | 0.0445 | 0 | 0 | 0.9977 | 0.9944 | 0.9965 | 0.9954 | 0.0074 | 0 | 0.9977 | 0.9944 | 0.9965 | 0.996 | 0.996 | 0 | 0.923 |  |  |  | 0 | 1 | 1 | 1 | 1 | 0.1643 | 0.01643 | 0.317 | 0.9892 | 0.9911 | 0.9939 | 0.994 | 0.9892 | 0.9911 | 0.9939 | 0.994 | 0.9892 | 0.9911 | 0.9939 | 0.994 | 0.9892 | 0.9911 | 0.9939 | 0.994 | 0.29 | 0.321 | 0.463 | 0.72 | 0.886 | 0.748 | 0.753 | 0.798 | 0.887 | 0.942 | 0.627 | 0.411 | 1 | 0.994 | 1 | 1 | 0.987 | 0.95 | 1 | 1 | 0.344 | 0.399 | 0.532 | 0.678 | 0.404 | 0.459 | 0.562 | 0.724 | 1 | 1 | 1 | 1 | 1 | 1 | 1 | 1 | 0.264 | 0.37 | 0.498 | 0.637 | 0.756 | 0.838 | 0.902 | 0.475 | 0.341 | 0.341 | 0.374 | 0.421 | 0.502 | 0.612 | [13 empty] | 0.0001 |  | 1 | [10 empty] | 0 | 0 | 0 | 0 | 1 | 0.99969 | 0.28704 | 1 | 0.99989 | 0.55703 | 1 | 1 | 0.99612 | 1 | 1 | 0.99939
74 | 1 | 1 | 1 | 1 | 1 | 1 | 1 | 1 | 1 | [18 empty] | 0.621 | 0.26 | 0 | 0.959 | 0.591 | 0.857 | 0.17 | 0.89821 | 0.62847 | 0.025233 | 0.90812 | 0.54869 | 0.036413 | 0.80745 | 0.40473 | 0.018791 | 0.68163 | 0.2927 | 0.00096959 | 0.61896 | 0.25944 | 0.0008591 | 0.978 | 0.995 | 0.693 | 0.933 | 0.28027 | 0.1844 | 1 | 1 | 1 | 1 | 1 | 1 | 1 | 1 | 1 | 0.991 | 0.9977 | 0.9944 | 0.9968 | 0.2054 | 0 | 0 | 0.9977 | 0.9944 | 0.9965 | 0.9956 | 0.0169 | 0 | 0.9977 | 0.9944 | 0.9965 | 0.996 | 0.996 | 0 | 0.937 |  |  |  | 0 | 1 | 1 | 1 | 1 | 0.198 | 0.0198 | 0.334 | 0.9919 | 0.993 | 0.9946 | 0.9946 | 0.9919 | 0.993 | 0.9946 | 0.9946 | 0.9919 | 0.993 | 0.9946 | 0.9946 | 0.9919 | 0.993 | 0.9946 | 0.9946 | 0.316 | 0.343 | 0.482 | 0.729 | 0.892 | 0.77 | 0.773 | 0.813 | 0.891 | 0.944 | 0.655 | 0.435 | 1 | 0.995 | 1 | 1 | 0.99 | 0.955 | 1 | 1 | 0.373 | 0.424 | 0.547 | 0.69 | 0.421 | 0.482 | 0.583 | 0.733 | 1 | 1 | 1 | 1 | 1 | 1 | 1 | 1 | 0.285 | 0.394 | 0.521 | 0.658 | 0.778 | 0.854 | 0.91 | 0.494 | 0.364 | 0.364 | 0.397 | 0.446 | 0.527 | 0.633 | [13 empty] | 0.0001 |  | 1 | [10 empty] | 0 | 0 | 0 | 0 | 1 | 0.99983 | 0.38806 | 1 | 0.99995 | 0.6573 | 1 | 1 | 0.99836 | 1 | 1 | 0.99978
75 | 1 | 1 | 1 | 1 | 1 | 1 | 1 | 1 | 1 | [18 empty] | 0.66 | 0.298 | 0 | 0.967 | 0.623 | 0.875 | 0.177 | 0.91342 | 0.66177 | 0.030489 | 0.92497 | 0.59119 | 0.045684 | 0.83482 | 0.44456 | 0.023334 | 0.7155 | 0.32673 | 0.0014105 | 0.65595 | 0.28987 | 0.0012092 | 0.983 | 0.996 | 0.729 | 0.942 | 0.33378 | 0.22076 | 1 | 1 | 1 | 1 | 1 | 1 | 1 | 1 | 1 | 1 | 0.9977 | 0.9944 | 0.997 | 0.523 | 0 | 0 | 0.9977 | 0.9944 | 0.9965 | 0.9957 | 0.0704 | 0 | 0.9977 | 0.9944 | 0.9965 | 0.996 | 0.996 | 0 | 0.95 |  |  |  | 0 | 1 | 1 | 1 | 1 | 0.23861 | 0.023861 | 0.35 | 0.9941 | 0.9945 | 0.9951 | 0.9951 | 0.9941 | 0.9945 | 0.9951 | 0.9951 | 0.9941 | 0.9945 | 0.9951 | 0.9951 | 0.9941 | 0.9945 | 0.9951 | 0.9951 | 0.342 | 0.364 | 0.502 | 0.737 | 0.897 | 0.792 | 0.793 | 0.829 | 0.896 | 0.946 | 0.682 | 0.46 | 1 | 0.996 | 1 | 1 | 0.992 | 0.961 | 1 | 1 | 0.403 | 0.449 | 0.563 | 0.702 | 0.437 | 0.504 | 0.605 | 0.742 | 1 | 1 | 1 | 1 | 1 | 1 | 1 | 1 | 0.307 | 0.417 | 0.545 | 0.68 | 0.799 | 0.87 | 0.919 | 0.514 | 0.387 | 0.387 | 0.419 | 0.47 | 0.551 | 0.655 | [13 empty] | 0.0001 |  | 1 | [10 empty] | 0 | 0 | 0 | 0 | 1 | 0.99991 | 0.49583 | 1 | 0.99998 | 0.74641 | 1 | 1 | 0.99935 | 1 | 1 | 0.99992
76 | 1 | 1 | 1 | 1 | 1 | 1 | 1 | 1 | 1 | [18 empty] | 0.696 | 0.336 | 0 | 0.976 | 0.654 | 0.893 | 0.184 | 0.9267 | 0.69343 | 0.036535 | 0.93917 | 0.6321 | 0.056605 | 0.85923 | 0.48441 | 0.02869 | 0.74714 | 0.36179 | 0.0020183 | 0.69105 | 0.32144 | 0.0016784 | 0.988 | 0.996 | 0.765 | 0.951 | 0.39013 | 0.26034 | 1 | 1 | 1 | 1 | 1 | 1 | 1 | 1 | 1 | 1 | 0.9977 | 0.9944 | 0.9972 | 0.7832 | 0 | 0 | 0.9977 | 0.9944 | 0.9965 | 0.9959 | 0.2467 | 0 | 0.9977 | 0.9944 | 0.9965 | 0.996 | 0.996 | 0 | 0.96 |  |  |  | 0 | 1 | 1 | 1 | 1 | 0.28755 | 0.028755 | 0.366 | 0.9953 | 0.9954 | 0.9954 | 0.9954 | 0.9953 | 0.9954 | 0.9954 | 0.9954 | 0.9953 | 0.9954 | 0.9954 | 0.9954 | 0.9953 | 0.9954 | 0.9954 | 0.9954 | 0.366 | 0.386 | 0.521 | 0.746 | 0.901 | 0.811 | 0.813 | 0.844 | 0.901 | 0.947 | 0.709 | 0.485 | 1 | 1 | 1 | 1 | 0.993 | 0.966 | 1 | 1 | 0.432 | 0.474 | 0.578 | 0.715 | 0.459 | 0.526 | 0.625 | 0.751 | 1 | 1 | 1 | 1 | 1 | 1 | 1 | 1 | 0.328 | 0.439 | 0.568 | 0.7 | 0.819 | 0.883 | 0.927 | 0.533 | 0.41 | 0.41 | 0.442 | 0.495 | 0.575 | 0.677 | [13 empty] | 0.0001 |  | 1 | [10 empty] | 0 | 0 | 0 | 0 | 1 | 0.99995 | 0.60252 | 1 | 0.99999 | 0.82068 | 1 | 1 | 0.99975 | 1 | 1 | 0.99998
77 | 1 | 1 | 1 | 1 | 1 | 1 | 1 | 1 | 1 | [18 empty] | 0.73 | 0.375 | 0 | 0.984 | 0.686 | 0.911 | 0.191 | 0.93821 | 0.72333 | 0.043431 | 0.95104 | 0.67106 | 0.069303 | 0.8808 | 0.5239 | 0.034942 | 0.77644 | 0.39758 | 0.0028423 | 0.72406 | 0.35393 | 0.0022985 | 0.993 | 0.997 | 0.801 | 0.96 | 0.44811 | 0.30272 | 1 | 1 | 1 | 1 | 1 | 1 | 1 | 1 | 1 | 1 | 0.9977 | 0.9944 | 0.9974 | 0.9418 | 0 | 0 | 0.9977 | 0.9944 | 0.9966 | 0.996 | 0.4708 | 0 | 0.9977 | 0.9944 | 0.9966 | 0.996 | 0.996 | 0 | 0.97 |  |  |  | 0 | 1 | 1 | 1 | 1 |  |  | 0.386 | 0.9957 | 0.9957 | 0.9956 | 0.9956 | 0.9957 | 0.9957 | 0.9956 | 0.9956 | 0.9957 | 0.9957 | 0.9956 | 0.9956 | 0.9957 | 0.9957 | 0.9956 | 0.9956 | 0.39 | 0.413 | 0.54 | 0.755 | 0.905 | 0.829 | 0.83 | 0.858 | 0.905 | 0.95 | 0.737 | 0.509 | 1 | 1 | 1 | 1 | 0.994 | 0.971 | 1 | 1 | 0.457 | 0.498 | 0.596 | 0.727 | 0.486 | 0.544 | 0.643 | 0.76 | 1 | 1 | 1 | 1 | 1 | 1 | 1 | 1 | 0.35 | 0.462 | 0.591 | 0.721 | 0.833 | 0.893 | 0.935 | 0.552 | 0.431 | 0.431 | 0.464 | 0.52 | 0.599 | 0.698 | [15 empty] | 1 | [10 empty] | 0 | 0 | 0 | 0 | 1 | 0.99998 | 0.70078 | 1 | 0.99999 | 0.87887 | 1 | 1 | 0.99991 | 1 | 1 | 0.99999
78 | 1 | 1 | 1 | 1 | 1 | 1 | 1 | 1 | 1 | [18 empty] | 0.755 | 0.413 | 0 | 0.992 | 0.718 | 0.93 | 0.198 | 0.94815 | 0.75136 | 0.051231 | 0.96086 | 0.70778 | 0.083886 | 0.89969 | 0.56265 | 0.042168 | 0.80338 | 0.43377 | 0.0039419 | 0.75485 | 0.38707 | 0.0031073 | 0.997 | 0.998 | 0.837 | 0.969 | 0.50646 | 0.34734 | 1 | 1 | 1 | 1 | 1 | 1 | 1 | 1 | 1 | 1 | 0.9977 | 0.9944 | 0.9976 | 0.9887 | 0 | 0 | 0.9977 | 0.9944 | 0.9966 | 0.996 | 0.7929 | 0 | 0.9977 | 0.9944 | 0.9966 | 0.996 | 0.996 | 0 | 0.979 |  |  |  | 0.003 | 1 | 1 | 1 | 1 |  |  | 0.408 | 0.9959 | 0.9959 | 0.9958 | 0.9958 | 0.9959 | 0.9959 | 0.9958 | 0.9958 | 0.9959 | 0.9959 | 0.9958 | 0.9958 | 0.9959 | 0.9959 | 0.9958 | 0.9958 | 0.414 | 0.439 | 0.559 | 0.766 | 0.909 | 0.847 | 0.846 | 0.87 | 0.911 | 0.952 | 0.763 | 0.534 | 1 | 1 | 1 | 1 | 1 | 0.977 | 1 | 1 | 0.478 | 0.521 | 0.619 | 0.737 | 0.513 | 0.563 | 0.661 | 0.769 | 1 | 1 | 1 | 1 | 1 | 1 | 1 | 1 | 0.371 | 0.485 | 0.614 | 0.739 | 0.847 | 0.903 | 0.944 | 0.571 | 0.453 | 0.453 | 0.487 | 0.545 | 0.619 | 0.718 | [15 empty] | 1 | [10 empty] | 0 | 0 | 0 | 0 | 1 | 0.99999 | 0.78523 | 1 | 1 | 0.92183 | 1 | 1 | 0.99997 | 1 | 1 | 1
79 | 1 | 1 | 1 | 1 | 1 | 1 | 1 | 1 | 1 | [18 empty] | 0.784 | 0.452 | 0 | 1.001 | 0.749 | 0.937 | 0.207 | 0.95666 | 0.77748 | 0.059988 | 0.96892 | 0.74204 | 0.10043 | 0.9161 | 0.60033 | 0.050443 | 0.82794 | 0.47005 | 0.0053868 | 0.78333 | 0.42062 | 0.0041486 | 1 | 0.999 | 0.856 | 0.973 | 0.56394 | 0.39357 | 1 | 1 | 1 | 1 | 1 | 1 | 1 | 1 | 1 | 1 | 0.9977 | 0.9944 | 0.9977 | 0.9943 | 0.0001 | 0 | 0.9977 | 0.9944 | 0.9967 | 0.996 | 0.9629 | 0 | 0.9977 | 0.9944 | 0.9967 | 0.996 | 0.996 | 0 | 0.988 |  |  |  | 0.01 | 1 | 1 | 1 | 1 |  |  | 0.429 | 0.9961 | 0.9961 | 0.996 | 0.996 | 0.9961 | 0.9961 | 0.996 | 0.996 | 0.9961 | 0.9961 | 0.996 | 0.996 | 0.9961 | 0.9961 | 0.996 | 0.996 | 0.438 | 0.465 | 0.577 | 0.777 | 0.914 | 0.86 | 0.862 | 0.882 | 0.918 | 0.955 | 0.79 | 0.559 | 1 | 1 | 1 | 1 | 1 | 0.981 | 1 | 1 | 0.5 | 0.544 | 0.642 | 0.743 | 0.54 | 0.581 | 0.68 | 0.779 | 1 | 1 | 1 | 1 | 1 | 1 | 1 | 1 | 0.393 | 0.507 | 0.638 | 0.755 | 0.861 | 0.914 | 0.95 | 0.59 | 0.475 | 0.475 | 0.509 | 0.57 | 0.637 | 0.735 | [15 empty] | 1 | [10 empty] | 0 | 0 | 0 | 0 | 1 | 0.99999 | 0.85313 | 1 | 1 | 0.95179 | 1 | 1 | 0.99999 | 1 | 1 | 1
80 | 1 | 1 | 1 | 1 | 1 | 1 | 1 | 1 | 1 | [18 empty] | 0.812 | 0.49 | 0 |  | 0.781 | 0.943 | 0.216 | 0.96393 | 0.80166 | 0.069743 | 0.97548 | 0.7737 | 0.11899 | 0.93024 | 0.63664 | 0.059836 | 0.85018 | 0.50612 | 0.0072576 | 0.80948 | 0.45433 | 0.0054726 | 1 | 0.999 | 0.871 | 0.977 | 0.6194 | 0.44075 | 1 | 1 | 1 | 1 | 1 | 1 | 1 | 1 | 1 | 1 | 0.9977 | 0.9944 | 0.9979 | 0.996 | 0.0003 | 0 | 0.9977 | 0.9944 | 0.9968 | 0.996 | 0.9954 | 0 | 0.9977 | 0.9944 | 0.9968 | 0.996 | 0.996 | 0 | 0.991 |  |  |  | 0.024 | 1 | 1 | 1 | 1 |  |  | 0.45 | 0.9963 | 0.9963 | 0.9962 | 0.9962 | 0.9963 | 0.9963 | 0.9962 | 0.9962 | 0.9963 | 0.9963 | 0.9962 | 0.9962 | 0.9963 | 0.9963 | 0.9962 | 0.9962 | 0.462 | 0.489 | 0.596 | 0.789 | 0.917 | 0.871 | 0.876 | 0.894 | 0.924 | 0.958 | 0.816 | 0.584 | 1 | 1 | 1 | 1 | 1 | 0.986 | 1 | 1 | 0.521 | 0.567 | 0.665 | 0.749 | 0.565 | 0.599 | 0.696 | 0.788 | 1 | 1 | 1 | 1 | 1 | 1 | 1 | 1 | 0.414 | 0.53 | 0.659 | 0.772 | 0.875 | 0.924 | 0.956 | 0.61 | 0.497 | 0.497 | 0.532 | 0.591 | 0.656 | 0.752 | [15 empty] | 1 | [10 empty] | 0 | 0 | 0 | 0 | 1 | 1 | 0.90434 | 1 | 1 | 0.97157 | 1 | 1 | 1 | 1 | 1 | 1
81 | 1 | 1 | 1 | 1 | 1 | 1 | 1 | 1 | 1 | [18 empty] | 0.847 | 0.529 | 0 |  | 0.812 | 0.949 | 0.225 | 0.97009 | 0.82391 | 0.080533 | 0.98078 | 0.80269 | 0.13957 | 0.94233 | 0.67134 | 0.070406 | 0.87018 | 0.5417 | 0.0096454 | 0.83331 | 0.48794 | 0.0071363 | 1 | 1 | 0.886 | 0.981 | 0.67186 | 0.48818 | [10 empty] | 0.9977 | 0.9944 | 0.998 | 0.996 | 0.0005 | 0 | 0.9977 | 0.9944 | 0.9969 | 0.996 | 0.996 | 0 | 0.9977 | 0.9944 | 0.9969 | 0.996 | 0.996 | 0 | 0.995 |  |  |  | 0.058 | 1 | 1 | 1 | 1 |  |  | 0.471 | 0.9965 | 0.9964 | 0.9964 | 0.9964 | 0.9965 | 0.9964 | 0.9964 | 0.9964 | 0.9965 | 0.9964 | 0.9964 | 0.9964 | 0.9965 | 0.9964 | 0.9964 | 0.9964 | 0.486 | 0.51 | 0.616 | 0.801 | 0.919 | 0.883 | 0.888 | 0.901 | 0.931 | 0.961 | 0.837 | 0.609 | 1 | 1 | 1 | 1 | 1 | 0.991 | 1 | 1 | 0.535 | 0.59 | 0.681 | 0.755 | 0.582 | 0.617 | 0.707 | 0.796 | 1 | 1 | 1 | 1 | 1 | 1 | 1 | 1 | 0.436 | 0.552 | 0.68 | 0.788 | 0.887 | 0.931 | 0.962 | 0.628 | 0.519 | 0.519 | 0.554 | 0.611 | 0.674 | 0.769 | [15 empty] | 1 | [10 empty] | 0 | 0 | 0 | 0 | 1 | 1 | 0.94064 | 1 | 1 | 0.98395 | 1 | 1 | 1 | 1 | 1 | 1
82 | 1 | 1 | 1 | 1 | 1 | 1 | 1 | 1 | 1 | [18 empty] | 0.866 | 0.569 | 0 |  | 0.844 | 0.956 | 0.234 | 0.9753 | 0.84427 | 0.092384 | 0.98502 | 0.829 | 0.16216 | 0.95259 | 0.70422 | 0.0822 | 0.88803 | 0.57652 | 0.012651 | 0.85487 | 0.52123 | 0.0092023 | 1 | 1 | 0.901 | 0.984 | 0.72056 | 0.5352 | [10 empty] | 0.9977 | 0.9944 | 0.9981 | 0.996 | 0.0014 | 0 | 0.9977 | 0.9944 | 0.9969 | 0.996 | 0.996 | 0 | 0.9977 | 0.9944 | 0.9969 | 0.996 | 0.996 | 0 | 0.997 |  |  |  | 0.144 | 1 | 1 | 1 | 1 |  |  | 0.49 | 0.9966 | 0.9966 | 0.9965 | 0.9965 | 0.9966 | 0.9966 | 0.9965 | 0.9965 | 0.9966 | 0.9966 | 0.9965 | 0.9965 | 0.9966 | 0.9966 | 0.9965 | 0.9965 | 0.51 | 0.532 | 0.636 | 0.808 | 0.922 | 0.895 | 0.9 | 0.909 | 0.936 | 0.963 | 0.854 | 0.634 | 1 | 1 | 1 | 1 | 1 | 0.996 | 1 | 1 | 0.548 | 0.609 | 0.69 | 0.765 | 0.599 | 0.635 | 0.717 | 0.804 | 1 | 1 | 1 | 1 | 1 | 1 | 1 | 1 | 0.457 | 0.575 | 0.701 | 0.806 | 0.895 | 0.938 | 0.969 | 0.645 | 0.542 | 0.542 | 0.575 | 0.632 | 0.692 | 0.786 | [15 empty] | 1 | [10 empty] | 0 | 0 | 0 | 0 | 1 | 1 | 0.9649 | 1 | 1 | 0.99133 | 1 | 1 | 1 | 1 | 1 | 1
83 | 1 | 1 | 1 | 1 | 1 | 1 | 1 | 1 | 1 | [18 empty] | 0.884 | 0.606 | 0 |  | 0.873 | 0.962 | 0.243 | 0.97967 | 0.8628 | 0.10531 | 0.9884 | 0.85267 | 0.18669 | 0.96124 | 0.73513 | 0.095254 | 0.90388 | 0.61034 | 0.016385 | 0.87424 | 0.55397 | 0.01174 | 1 | 1 | 0.916 | 0.988 | 0.76493 | 0.58118 | [10 empty] | 0.9977 | 0.9944 | 0.9982 | 0.996 | 0.0047 | 0 | 0.9977 | 0.9944 | 0.997 | 0.996 | 0.996 | 0 | 0.9977 | 0.9944 | 0.997 | 0.996 | 0.996 | 0 | 0.999 |  |  |  | 0.257 | 1 | 1 | 1 | 1 |  |  | 0.508 | 0.9968 | 0.9968 | 0.9967 | 0.9967 | 0.9968 | 0.9968 | 0.9967 | 0.9967 | 0.9968 | 0.9968 | 0.9967 | 0.9967 | 0.9968 | 0.9968 | 0.9967 | 0.9967 | 0.534 | 0.553 | 0.656 | 0.815 | 0.924 | 0.908 | 0.912 | 0.916 | 0.939 | 0.966 | 0.872 | 0.658 | 1 | 1 | 1 | 1 | 1 | 0.996 | 1 | 1 | 0.562 | 0.628 | 0.7 | 0.778 | 0.616 | 0.652 | 0.727 | 0.812 | 1 | 1 | 1 | 1 | 1 | 1 | 1 | 1 | 0.477 | 0.598 | 0.719 | 0.824 | 0.903 | 0.944 | 0.975 | 0.663 | 0.566 | 0.566 | 0.595 | 0.653 | 0.71 | 0.803 | [15 empty] | 1 | [10 empty] | 0 | 0 | 0 | 0 | 1 | 1 | 0.9802 | 1 | 1 | 0.9955 | 1 | 1 | 1 | 1 | 1 | 1
84 | 1 | 1 | 1 | 1 | 1 | 1 | 1 | 1 | 1 | [18 empty] | 0.903 | 0.641 | 0 |  | 0.885 | 0.968 | 0.264 | 0.98333 | 0.87957 | 0.11932 | 0.99106 | 0.8738 | 0.21305 | 0.96847 | 0.76397 | 0.10959 | 0.91785 | 0.64295 | 0.020963 | 0.89154 | 0.58596 | 0.014822 | 1 | 1 | 0.931 | 0.992 | 0.80465 | 0.62554 | [10 empty] | 0.9977 | 0.9944 | 0.9983 | 0.996 | 0.0104 | 0 | 0.9977 | 0.9944 | 0.9971 | 0.996 | 0.996 | 0 | 0.9977 | 0.9944 | 0.9971 | 0.996 | 0.996 | 0 | 1 |  |  |  | 0.53 | 1 | 1 | 1 | 1 |  |  | 0.526 | 0.9969 | 0.9969 | 0.9968 | 0.9968 | 0.9969 | 0.9969 | 0.9968 | 0.9968 | 0.9969 | 0.9969 | 0.9968 | 0.9968 | 0.9969 | 0.9969 | 0.9968 | 0.9968 | 0.557 | 0.575 | 0.674 | 0.821 | 0.926 | 0.92 | 0.92 | 0.923 | 0.943 | 0.968 | 0.887 | 0.68 | 1 | 1 | 1 | 1 | 1 | 0.997 | 1 | 1 | 0.575 | 0.648 | 0.709 | 0.79 | 0.633 | 0.67 | 0.738 | 0.82 | 1 | 1 | 1 | 1 | 1 | 1 | 1 | 1 | 0.497 | 0.621 | 0.737 | 0.84 | 0.911 | 0.95 | 0.98 | 0.681 | 0.589 | 0.589 | 0.615 | 0.673 | 0.728 | 0.818 | [15 empty] | 1 | [10 empty] | 0 | 0 | 0 | 0 | 1 | 1 | 0.98934 | 1 | 1 | 0.99776 | 1 | 1 | 1 | 1 | 1 | 1
85 | 1 | 1 | 1 | 1 | 1 | 1 | 1 | 1 | 1 | [18 empty] | 0.929 | 0.675 | 0 |  | 0.897 |  | 0.286 | 0.98637 | 0.89466 | 0.13441 | 0.99315 | 0.89251 | 0.24112 | 0.97449 | 0.79068 | 0.12522 | 0.9301 | 0.67419 | 0.026507 | 0.90687 | 0.61702 | 0.018527 | 1 | 1 | 0.944 | 0.995 | 0.8396 | 0.6678 | [10 empty] | 0.9977 | 0.9944 | 0.9983 | 0.996 | 0.0268 | 0 | 0.9977 | 0.9944 | 0.9972 | 0.996 | 0.996 | 0 | 0.9977 | 0.9944 | 0.9972 | 0.996 | 0.996 | 0 | 1 |  |  |  | 0.72 | 1 | 1 | 1 | 1 |  |  | 0.544 | 0.9971 | 0.997 | 0.997 | 0.997 | 0.9971 | 0.997 | 0.997 | 0.997 | 0.9971 | 0.997 | 0.997 | 0.997 | 0.9971 | 0.997 | 0.997 | 0.997 | 0.579 | 0.596 | 0.693 | 0.828 | 0.928 | 0.927 | 0.927 | 0.928 | 0.946 | 0.971 | 0.902 | 0.703 | 1 | 1 | 1 | 1 | 1 | 0.998 | 1 | 1 | 0.589 | 0.667 | 0.72 | 0.803 | 0.65 | 0.685 | 0.748 | 0.828 | 1 | 1 | 1 | 1 | 1 | 1 | 1 | 1 | 0.517 | 0.644 | 0.755 | 0.85 | 0.919 | 0.956 | 0.981 | 0.698 | 0.613 | 0.613 | 0.635 | 0.69 | 0.746 | 0.829 | [15 empty] | 1 | [10 empty] | 0 | 0 | 0 | 0 | 1 | 1 | 0.99452 | 1 | 1 | 0.99893 | 1 | 1 | 1 | 1 | 1 | 1
86 | [27 empty] | 0.939 | 0.709 | 0 |  | 0.908 |  | 0.309 | 0.9889 | 0.90819 | 0.15056 | 0.99478 | 0.90895 | 0.27073 | 0.97945 | 0.81524 | 0.14214 | 0.94077 | 0.7039 | 0.033141 | 0.9204 | 0.647 | 0.022937 | 1 | 1 | 0.949 | 0.997 | 0.86986 | 0.70757 | [10 empty] | 0.9977 | 0.9944 | 0.9984 | 0.996 | 0.1055 | 0 | 0.9977 | 0.9944 | 0.9974 | 0.996 | 0.996 | 0 | 0.9977 | 0.9944 | 0.9974 | 0.996 | 0.996 | 0 | 1 |  |  |  | 0.885 | 1 | 1 | 1 | 1 |  |  | 0.561 | 0.9972 | 0.9971 | 0.9971 | 0.9971 | 0.9972 | 0.9971 | 0.9971 | 0.9971 | 0.9972 | 0.9971 | 0.9971 | 0.9971 | 0.9972 | 0.9971 | 0.9971 | 0.9971 | 0.602 | 0.617 | 0.711 | 0.834 | 0.931 | 0.932 | 0.932 | 0.934 | 0.95 | 0.973 | 0.916 | 0.725 | 1 | 1 | 1 | 1 | 1 | 0.999 | 1 | 1 | 0.606 | 0.68 | 0.732 | 0.809 | 0.663 | 0.694 | 0.758 | 0.834 | 1 | 1 | 1 | 1 | 1 | 1 | 1 | 1 | 0.537 | 0.667 | 0.771 | 0.86 | 0.927 | 0.96 | 0.983 | 0.716 | 0.631 | 0.631 | 0.655 | 0.704 | 0.764 | 0.84 | [15 empty] | 1 | [10 empty] | 0 | 0 | 0 | 0 | 1 | 1 | 0.9973 | 1 | 1 | 0.99951 | 1 | 1 | 1 | 1 | 1 | 1
87 | [27 empty] | 0.948 | 0.74 | 0 |  | 0.92 |  | 0.331 | 0.99098 | 0.92025 | 0.16775 | 0.99604 | 0.92329 | 0.30168 | 0.98353 | 0.83768 | 0.16031 | 0.95002 | 0.73198 | 0.040985 | 0.93225 | 0.67576 | 0.028133 | 1 | 1 | 0.954 | 1 | 0.89564 | 0.74456 | [10 empty] | 0.9977 | 0.9944 | 0.9984 | 0.996 | 0.2807 | 0 | 0.9977 | 0.9944 | 0.9975 | 0.996 | 0.996 | 0 | 0.9977 | 0.9944 | 0.9975 | 0.996 | 0.996 | 0 | 1 |  |  |  | 0.955 | 1 | 1 | 1 | 1 |  |  | 0.579 | 0.9973 | 0.9973 | 0.9972 | 0.9972 | 0.9973 | 0.9973 | 0.9972 | 0.9972 | 0.9973 | 0.9973 | 0.9972 | 0.9972 | 0.9973 | 0.9973 | 0.9972 | 0.9972 | 0.624 | 0.638 | 0.727 | 0.841 | 0.935 | 0.937 | 0.937 | 0.94 | 0.953 | 0.975 | 0.93 | 0.745 | 1 | 1 | 1 | 1 | 1 | 1 | 1 | 1 | 0.624 | 0.692 | 0.745 | 0.816 | 0.676 | 0.702 | 0.767 | 0.84 | 1 | 1 | 1 | 1 | 1 | 1 | 1 | 1 | 0.557 | 0.69 | 0.787 | 0.871 | 0.935 | 0.962 | 0.984 | 0.733 | 0.648 | 0.648 | 0.675 | 0.719 | 0.782 | 0.852 | [15 empty] | 1 | [10 empty] | 0 | 0 | 0 | 0 | 1 | 1 | 0.99873 | 1 | 1 | 0.99978 | 1 | 1 | 1 | 1 | 1 | 1
88 | [27 empty] | 0.957 | 0.772 | 0 |  | 0.932 |  | 0.354 | 0.9927 | 0.93096 | 0.18593 | 0.99702 | 0.93571 | 0.33375 | 0.98687 | 0.85804 | 0.17971 | 0.95799 | 0.75836 | 0.050158 | 0.94258 | 0.7032 | 0.034198 | 1 | 1 | 0.959 | 1 | 0.91727 | 0.77857 | [10 empty] | 0.9977 | 0.9944 | 0.9985 | 0.996 | 0.6473 | 0 | 0.9977 | 0.9944 | 0.9976 | 0.996 | 0.996 | 0 | 0.9977 | 0.9944 | 0.9976 | 0.996 | 0.996 | 0.0001 | 1 |  |  |  | 0.993 | 1 | 1 | 1 | 1 |  |  | 0.596 | 0.9974 | 0.9973 | 0.9973 | 0.9973 | 0.9974 | 0.9973 | 0.9973 | 0.9973 | 0.9974 | 0.9973 | 0.9973 | 0.9973 | 0.9974 | 0.9973 | 0.9973 | 0.9973 | 0.647 | 0.661 | 0.74 | 0.847 | 0.938 | 0.942 | 0.942 | 0.944 | 0.955 | 0.978 | 0.942 | 0.765 | 1 | 1 | 1 | 1 | 1 | 1 | 1 | 1 | 0.642 | 0.704 | 0.758 | 0.822 | 0.69 | 0.71 | 0.776 | 0.845 | 1 | 1 | 1 | 1 | 1 | 1 | 1 | 1 | 0.577 | 0.709 | 0.803 | 0.881 | 0.941 | 0.965 | 0.986 | 0.751 | 0.665 | 0.665 | 0.694 | 0.733 | 0.796 | 0.863 | [15 empty] | 1 | [10 empty] | 0 | 0 | 0 | 0 | 1 | 1 | 0.99943 | 1 | 1 | 0.99991 | 1 | 1 | 1 | 1 | 1 | 1
89 | [27 empty] | 0.965 | 0.803 | 0 |  | 0.944 |  | 0.376 | 0.99411 | 0.94042 | 0.20507 | 0.99776 | 0.94639 | 0.3667 | 0.98957 | 0.87639 | 0.20027 | 0.96483 | 0.78299 | 0.060766 | 0.95153 | 0.72923 | 0.041212 | 1 | 1 | 0.964 | 1 | 0.93516 | 0.80949 | [10 empty] | 0.9977 | 0.9944 | 0.9985 | 0.996 | 0.8469 | 0 | 0.9977 | 0.9944 | 0.9977 | 0.996 | 0.996 | 0 | 0.9977 | 0.9944 | 0.9977 | 0.996 | 0.996 | 0.0009 | 1 |  |  |  | 1 | 1 | 1 | 1 | 1 |  |  | 0.612 | 0.9974 | 0.9974 | 0.9974 | 0.9974 | 0.9974 | 0.9974 | 0.9974 | 0.9974 | 0.9974 | 0.9974 | 0.9974 | 0.9974 | 0.9974 | 0.9974 | 0.9974 | 0.9974 | 0.669 | 0.684 | 0.753 | 0.853 | 0.942 | 0.947 | 0.947 | 0.949 | 0.957 | 0.98 | 0.949 | 0.785 | 1 | 1 | 1 | 1 | 1 | 1 | 1 | 1 | 0.659 |  |  | 0.828 | 0.703 | 0.718 | 0.785 |  | 1 | 1 | 1 | 1 | 1 | 1 | 1 | 1 | 0.598 | 0.723 | 0.819 | 0.891 | 0.947 | 0.967 | 0.987 | 0.769 | 0.682 | 0.682 | 0.71 | 0.748 | 0.809 | 0.874 | [15 empty] | 1 | [10 empty] | 0 | 0 | 0 | 0 | 1 | 1 | 0.99975 | 1 | 1 | 0.99996 | 1 | 1 | 1 | 1 | 1 | 1
90 | [27 empty] | 0.973 | 0.829 | 0 |  | 0.955 |  | 0.405 | 0.99526 | 0.94874 | 0.22509 | 0.99833 | 0.95552 | 0.40028 | 0.99175 | 0.89284 | 0.22194 | 0.97067 | 0.80585 | 0.072907 | 0.95925 | 0.7538 | 0.049253 | 1 | 1 | 0.969 | 1 | 0.94974 | 0.83731 | [10 empty] | 0.9977 | 0.9944 | 0.9985 | 0.996 | 0.9527 | 0 | 0.9977 | 0.9944 | 0.9979 | 0.996 | 0.996 | 0 | 0.9977 | 0.9944 | 0.9979 | 0.996 | 0.996 | 0.002 | 1 |  |  |  | 1 | 1 | 1 | 1 | 1 |  |  | 0.627 | 0.9975 | 0.9975 | 0.9974 | 0.9974 | 0.9975 | 0.9975 | 0.9974 | 0.9974 | 0.9975 | 0.9975 | 0.9974 | 0.9974 | 0.9975 | 0.9975 | 0.9974 | 0.9974 | 0.69 | 0.708 | 0.765 | 0.86 | 0.945 | 0.953 | 0.953 | 0.954 | 0.958 | 0.982 | 0.956 | 0.805 | 1 | 1 | 1 | 1 | 1 | 1 | 1 | 1 | [8 empty] | 1 | 1 | 1 | 1 | 1 | 1 | 1 | 1 | 0.618 | 0.736 | 0.833 | 0.901 | 0.953 | 0.969 | 0.989 | 0.782 | 0.699 | 0.699 | 0.725 | 0.765 | 0.822 | 0.884 | [15 empty] | 1 | [10 empty] | 0 | 0 | 0 | 0 | 1 | 1 | 0.9999 | 1 | 1 | 0.99998 | 1 | 1 | 1 | 1 | 1 | 1
91 | [27 empty] | 0.976 | 0.845 | 0 |  | 0.967 |  | 0.437 | 0.99619 | 0.95604 | 0.24594 | 0.99875 | 0.96328 | 0.43423 | 0.99351 | 0.9075 | 0.24463 | 0.97563 | 0.82696 | 0.086658 | 0.96587 | 0.77687 | 0.05839 | 1 | 1 | 0.97 | 1 | 0.96146 | 0.86208 | [10 empty] | 0.9977 | 0.9944 | 0.9986 | 0.996 | 0.9954 | 0 | 0.9977 | 0.9944 | 0.998 | 0.996 | 0.996 | 0.0004 | 0.9977 | 0.9944 | 0.998 | 0.996 | 0.996 | 0.0033 |  |  |  |  | W3.53: 0.643; W4.1: 0.9976; W4.2: 0.9976; W4.3: 0.9975; W4.4: 0.9975; W4.5: 0.9976; W4.6: 0.9976; W4.7: 0.9975; W4.8: 0.9975; W4.9: 0.9976; W4.10: 0.9976; W4.11: 0.9975; W4.12: 0.9975; W4.13: 0.9976; W4.14: 0.9976; W4.15: 0.9975; W4.16: 0.9975; W4.17: 0.708; W4.18: 0.726; W4.19: 0.778; W4.20: 0.867; W4.21: 0.948; W4.22: 0.958; W4.23: 0.958; W4.24: 0.958; W4.25: 0.96; W4.26: 0.982; W4.27: 0.963; W4.28: 0.822; W4.29: 1; W4.30: 1; W4.31: 1; W4.32: 1; W4.33: 1; W4.34: 1; W4.35: 1; W4.36: 1; W4.53: 0.638; W4.54: 0.75; W4.55: 0.844; W4.56: 0.91; W4.57: 0.959; W4.58: 0.971; W4.59: 0.991; W4.60: 0.793; W4.61: 0.716; W4.62: 0.716; W4.63: 0.741; W4.64: 0.783; W4.65: 0.835; W4.66: 0.895; W6.2: 1; W14.1: 0; W16.1: 0; W18.1: 0; W19.1: 0; W21.6: 1 | 1 | 0.99996 | 1 | 1 | 0.99999 | 1 | 1 | 1 | 1 | 1 | 1
92 | [27 empty] | 0.98 | 0.861 | 0 |  | 0.979 |  | 0.468 | 0.99695 | 0.96241 | 0.26754 | 0.99908 | 0.96982 | 0.46829 | 0.99491 | 0.92048 | 0.26824 | 0.97982 | 0.84633 | 0.10208 | 0.97152 | 0.79843 | 0.068687 | 1 | 1 | 0.971 | 1 | 0.97076 | 0.88391 | [10 empty] | 0.9977 | 0.9944 | 0.9986 | 0.996 | 0.996 | 0 | 0.9977 | 0.9944 | 0.9982 | 0.996 | 0.996 | 0.001 | 0.9977 | 0.9944 | 0.9982 | 0.996 | 0.996 | 0.0049 |  |  |  |  | W3.53: 0.66; W4.1: 0.9976; W4.2: 0.9976; W4.3: 0.9976; W4.4: 0.9976; W4.5: 0.9976; W4.6: 0.9976; W4.7: 0.9976; W4.8: 0.9976; W4.9: 0.9976; W4.10: 0.9976; W4.11: 0.9976; W4.12: 0.9976; W4.13: 0.9976; W4.14: 0.9976; W4.15: 0.9976; W4.16: 0.9976; W4.17: 0.725; W4.18: 0.741; W4.19: 0.789; W4.20: 0.873; W4.21: 0.949; W4.22: 0.963; W4.23: 0.963; W4.24: 0.962; W4.25: 0.962; W4.26: 0.983; W4.27: 0.968; W4.28: 0.838; W4.29: 1; W4.30: 1; W4.31: 1; W4.32: 1; W4.33: 1; W4.34: 1; W4.35: 1; W4.36: 1; W4.53: 0.656; W4.54: 0.764; W4.55: 0.855; W4.56: 0.92; W4.57: 0.963; W4.58: 0.973; W4.59: 0.993; W4.60: 0.804; W4.61: 0.731; W4.62: 0.731; W4.63: 0.756; W4.64: 0.801; W4.65: 0.848; W4.66: 0.906; W6.2: 1; W14.1: 0; W16.1: 0; W18.1: 0; W19.1: 0; W21.6: 1 | 1 | 0.99998 | 1 | 1 | 1 | 1 | 1 | 1 | 1 | 1 | 1
93 | [27 empty] | 0.984 | 0.876 | 0 |  | 0.99 |  | 0.499 | 0.99757 | 0.96794 | 0.28981 | 0.99932 | 0.97531 | 0.50222 | 0.99602 | 0.93191 | 0.29267 | 0.98334 | 0.86403 | 0.11921 | 0.97632 | 0.81848 | 0.080199 | 1 | 1 | 0.971 | 1 | 0.97805 | 0.90298 | [10 empty] | 0.9977 | 0.9944 | 0.9986 | 0.996 | 0.996 | 0 | 0.9977 | 0.9944 | 0.9983 | 0.996 | 0.996 | 0.0017 | 0.9977 | 0.9944 | 0.9983 | 0.996 | 0.996 | 0.0069 |  |  |  |  | W3.53: 0.683; W4.1: 0.9976; W4.2: 0.9976; W4.3: 0.9976; W4.4: 0.9976; W4.5: 0.9976; W4.6: 0.9976; W4.7: 0.9976; W4.8: 0.9976; W4.9: 0.9976; W4.10: 0.9976; W4.11: 0.9976; W4.12: 0.9976; W4.13: 0.9976; W4.14: 0.9976; W4.15: 0.9976; W4.16: 0.9976; W4.17: 0.743; W4.18: 0.756; W4.19: 0.799; W4.20: 0.879; W4.21: 0.949; W4.22: 0.968; W4.23: 0.968; W4.24: 0.965; W4.25: 0.963; W4.26: 0.983; W4.27: 0.974; W4.28: 0.854; W4.29: 1; W4.30: 1; W4.31: 1; W4.32: 1; W4.33: 1; W4.34: 1; W4.35: 1; W4.36: 1; W4.53: 0.672; W4.54: 0.778; W4.55: 0.866; W4.56: 0.927; W4.57: 0.967; W4.58: 0.975; W4.59: 0.995; W4.60: 0.816; W4.61: 0.745; W4.62: 0.745; W4.63: 0.771; W4.64: 0.819; W4.65: 0.858; W4.66: 0.914; W6.2: 1; W14.1: 0; W16.1: 0; W18.1: 0; W19.1: 0; W21.6: 1 | 1 | 0.99999 | 1 | 1 | 1 | 1 | 1 | 1 | 1 | 1 | 1
94 | [27 empty] | 0.988 | 0.892 | 0 |  | 0.995 |  | 0.531 | 0.99806 | 0.97274 | 0.31266 | 0.9995 | 0.9799 | 0.53577 | 0.9969 | 0.94194 | 0.31782 | 0.9863 | 0.88011 | 0.13806 | 0.98039 | 0.83703 | 0.092966 | 1 | 1 | 0.972 | 1 | 0.98368 | 0.91948 | [10 empty] | 0.9977 | 0.9944 | 0.9986 | 0.996 | 0.996 | 0 | 0.9977 | 0.9944 | 0.9985 | 0.996 | 0.996 | 0.0025 | 0.9977 | 0.9944 | 0.9985 | 0.996 | 0.996 | 0.0091 |  |  |  |  | W3.53: 0.706; W4.1: 0.9977; W4.2: 0.9977; W4.3: 0.9977; W4.4: 0.9977; W4.5: 0.9977; W4.6: 0.9977; W4.7: 0.9977; W4.8: 0.9977; W4.9: 0.9977; W4.10: 0.9977; W4.11: 0.9977; W4.12: 0.9977; W4.13: 0.9977; W4.14: 0.9977; W4.15: 0.9977; W4.16: 0.9977; W4.17: 0.76; W4.18: 0.771; W4.19: 0.81; W4.20: 0.884; W4.21: 0.95; W4.22: 0.974; W4.23: 0.974; W4.24: 0.969; W4.25: 0.965; W4.26: 0.983; W4.27: 0.98; W4.28: 0.871; W4.29: 1; W4.30: 1; W4.31: 1; W4.32: 1; W4.33: 1; W4.34: 1; W4.35: 1; W4.36: 1; W4.53: 0.689; W4.54: 0.791; W4.55: 0.877; W4.56: 0.932; W4.57: 0.971; W4.58: 0.977; W4.59: 0.997; W4.60: 0.827; W4.61: 0.76; W4.62: 0.76; W4.63: 0.784; W4.64: 0.829; W4.65: 0.868; W4.66: 0.919; W6.2: 1; W14.1: 0; W16.1: 0; W18.1: 0; W19.1: 0; W21.6: 1 | 1 | 1 | 1 | 1 | 1 | 1 | 1 | 1 | 1 | 1 | 1
95 | [27 empty] | 0.992 | 0.907 | 0 |  | 0.997 |  | 0.557 | 0.99846 | 0.97688 | 0.336 | 0.99963 | 0.9837 | 0.56871 | 0.9976 | 0.95067 | 0.34355 | 0.98877 | 0.89466 | 0.15862 | 0.98381 | 0.85413 | 0.10702 | 1 | 1 | 0.973 | 1 | 0.98799 | 0.93362 | [10 empty] | 0.9977 | 0.9944 |  | 0.996 | 0.996 | 0.0002 | 0.9977 | 0.9944 |  | 0.996 | 0.996 | 0.0035 | 0.9977 | 0.9944 |  | 0.996 | 0.996 | 0.0299 |  |  |  |  | W3.53: 0.727; W4.1: 0.9977; W4.2: 0.9977; W4.3: 0.9977; W4.4: 0.9977; W4.5: 0.9977; W4.6: 0.9977; W4.7: 0.9977; W4.8: 0.9977; W4.9: 0.9977; W4.10: 0.9977; W4.11: 0.9977; W4.12: 0.9977; W4.13: 0.9977; W4.14: 0.9977; W4.15: 0.9977; W4.16: 0.9977; W4.17: 0.774; W4.18: 0.786; W4.19: 0.82; W4.20: 0.889; W4.21: 0.95; W4.22: 0.979; W4.23: 0.979; W4.24: 0.972; W4.25: 0.967; W4.26: 0.984; W4.27: 0.984; W4.28: 0.882; W4.29: 1; W4.30: 1; W4.31: 1; W4.32: 1; W4.33: 1; W4.34: 1; W4.35: 1; W4.36: 1; W4.53: 0.705; W4.54: 0.803; W4.55: 0.886; W4.56: 0.937; W4.57: 0.975; W4.58: 0.978; W4.59: 0.999; W4.60: 0.838; W4.61: 0.775; W4.62: 0.775; W4.63: 0.798; W4.64: 0.839; W4.65: 0.878; W4.66: 0.925; W6.2: 1; W14.1: 0; W16.1: 0; W18.1: 0; W19.1: 0; W21.6: 1 | 1 | 1 | 1 | 1 | 1 | 1 | 1 | 1 | 1 | 1 | 1
96 | [27 empty] | 0.996 | 0.923 | 0 |  | 1 |  | 0.572 | 0.99878 | 0.98045 | 0.35973 | 0.99973 | 0.98684 | 0.60085 | 0.99815 | 0.95825 | 0.36975 | 0.99082 | 0.90775 | 0.18085 | 0.98667 | 0.86982 | 0.12237 | 1 | 1 | 0.974 | 1 | 0.99124 | 0.94564 | [10 empty] | 0.9977 | 0.9944 |  | 0.996 | 0.996 | 0.0006 | 0.9977 | 0.9944 |  | 0.996 | 0.996 | 0.0045 | 0.9977 | 0.9944 |  | 0.996 | 0.996 | 0.0948 |  |  |  |  | W3.53: 0.739; W4.1: 0.9977; W4.2: 0.9977; W4.3: 0.9977; W4.4: 0.9977; W4.5: 0.9977; W4.6: 0.9977; W4.7: 0.9977; W4.8: 0.9977; W4.9: 0.9977; W4.10: 0.9977; W4.11: 0.9977; W4.12: 0.9977; W4.13: 0.9977; W4.14: 0.9977; W4.15: 0.9977; W4.16: 0.9977; W4.17: 0.788; W4.18: 0.8; W4.19: 0.832; W4.20: 0.894; W4.21: 0.951; W4.22: 0.981; W4.23: 0.981; W4.24: 0.974; W4.25: 0.969; W4.26: 0.984; W4.27: 0.986; W4.28: 0.893; W4.29: 1; W4.30: 1; W4.31: 1; W4.32: 1; W4.33: 1; W4.34: 1; W4.35: 1; W4.36: 1; W4.53: 0.722; W4.54: 0.816; W4.55: 0.895; W4.56: 0.943; W4.57: 0.979; W4.58: 0.98; W4.59: 1; W4.60: 0.849; W4.61: 0.789; W4.62: 0.789; W4.63: 0.812; W4.64: 0.849; W4.65: 0.888; W4.66: 0.93; W6.2: 1; W14.1: 0; W16.1: 0; W18.1: 0; W19.1: 0; W21.6: 1 | 1 | 1 | 1 | 1 | 1 | 1 | 1 | 1 | 1 | 1 | 1
97 | [27 empty] | 0.998 | 0.939 | 0 |  | 1 |  | 0.586 | 0.99903 | 0.9835 | 0.38377 | 0.99981 | 0.98942 | 0.632 | 0.99857 | 0.96479 | 0.39629 | 0.99252 | 0.91948 | 0.20467 | 0.98907 | 0.88416 | 0.13902 | 1 | 1 | 0.976 | 1 | 0.99368 | 0.95578 | [13 empty] | 0.996 | 0.996 | 0.001 |  |  |  | 0.996 | 0.996 | 0.0057 |  |  |  | 0.996 | 0.996 | 0.3041 |  |  |  |  | W3.53: 0.75; W4.1: 0.9977; W4.2: 0.9977; W4.3: 0.9977; W4.4: 0.9977; W4.5: 0.9977; W4.6: 0.9977; W4.7: 0.9977; W4.8: 0.9977; W4.9: 0.9977; W4.10: 0.9977; W4.11: 0.9977; W4.12: 0.9977; W4.13: 0.9977; W4.14: 0.9977; W4.15: 0.9977; W4.16: 0.9977; W4.17: 0.802; W4.18: 0.813; W4.19: 0.843; W4.20: 0.899; W4.21: 0.954; W4.22: 0.983; W4.23: 0.983; W4.24: 0.976; W4.25: 0.971; W4.26: 0.984; W4.27: 0.987; W4.28: 0.904; W4.29: 1; W4.30: 1; W4.31: 1; W4.32: 1; W4.33: 1; W4.34: 1; W4.35: 1; W4.36: 1; W4.53: 0.738; W4.54: 0.828; W4.55: 0.904; W4.56: 0.948; W4.57: 0.98; W4.58: 0.981; W4.59: 1; W4.60: 0.858; W4.61: 0.8; W4.62: 0.8; W4.63: 0.825; W4.64: 0.859; W4.65: 0.897; W4.66: 0.936; W6.2: 1; W14.1: 0; W16.1: 0; W18.1: 0; W19.1: 0; W21.6: 1 | 1 | 1 | 1 | 1 | 1 | 1 | 1 | 1 | 1 | 1 | 1
98 | [27 empty] | 1 | 0.954 | 0 |  | 1 |  | 0.6 | 0.99924 | 0.98611 | 0.40801 | 0.99986 | 0.99152 | 0.66199 | 0.9989 | 0.97042 | 0.42304 | 0.99393 | 0.92994 | 0.22999 | 0.99106 | 0.89721 | 0.15696 | 1 | 1 | 0.979 | 1 | 0.99547 | 0.96425 | [13 empty] | 0.996 | 0.996 | 0.0015 |  |  |  | 0.996 | 0.996 | 0.007 |  |  |  | 0.996 | 0.996 | 0.5927 |  |  |  |  | W3.53: 0.762; W4.17: 0.816; W4.18: 0.826; W4.19: 0.855; W4.20: 0.902; W4.21: 0.956; W4.22: 0.986; W4.23: 0.986; W4.24: 0.979; W4.25: 0.973; W4.26: 0.985; W4.27: 0.988; W4.28: 0.914; W4.29: 1; W4.30: 1; W4.31: 1; W4.32: 1; W4.33: 1; W4.34: 1; W4.35: 1; W4.36: 1; W4.53: 0.755; W4.54: 0.84; W4.55: 0.913; W4.56: 0.954; W4.57: 0.981; W4.58: 0.983; W4.59: 1; W4.60: 0.867; W4.61: 0.811; W4.62: 0.811; W4.63: 0.836; W4.64: 0.869; W4.65: 0.904; W4.66: 0.941; W6.2: 1; W14.1: 0; W16.1: 0; W18.1: 0; W19.1: 0; W21.6: 1 | 1 | 1 | 1 | 1 | 1 | 1 | 1 | 1 | 1 | 1 | 1
99 | [28 empty] | 0.969 | 0 |  | 1 |  | 0.614 | 0.9994 | 0.98834 | 0.43235 | 0.9999 | 0.99324 | 0.69071 | 0.99916 | 0.97523 | 0.44987 | 0.99508 | 0.93924 | 0.2567 | 0.99271 | 0.90904 | 0.17616 | 1 | 1 | 0.982 | 1 | 0.99679 | 0.97128 | [13 empty] | 0.996 | 0.996 | 0.002 |  |  |  | 0.996 | 0.996 | 0.0142 |  |  |  | 0.996 | 0.996 | 0.8614 |  |  |  |  | W3.53: 0.773; W4.17: 0.829; W4.18: 0.838; W4.19: 0.866; W4.20: 0.905; W4.21: 0.958; W4.22: 0.988; W4.23: 0.988; W4.24: 0.981; W4.25: 0.975; W4.26: 0.985; W4.27: 0.989; W4.28: 0.923; W4.29: 1; W4.30: 1; W4.31: 1; W4.32: 1; W4.33: 1; W4.34: 1; W4.35: 1; W4.36: 1; W4.53: 0.771; W4.54: 0.851; W4.55: 0.922; W4.56: 0.959; W4.57: 0.982; W4.58: 0.984; W4.59: 1; W4.60: 0.877; W4.61: 0.822; W4.62: 0.822; W4.63: 0.846; W4.64: 0.88; W4.65: 0.911; W4.66: 0.946; W6.2: 1; W14.1: 0; W16.1: 0; W18.1: 0; W19.1: 0; W21.6: 1 | 1 | 1 | 1 | 1 | 1 | 1 | 1 | 1 | 1 | 1 | 1
100 | [28 empty] | 0.977 | 0 |  | 1 |  | 0.629 | 0.99953 | 0.99023 | 0.45671 | 0.99993 | 0.99462 | 0.71803 | 0.99936 | 0.97932 | 0.47666 | 0.99602 | 0.94746 | 0.28464 | 0.99408 | 0.91973 | 0.19656 | 1 | 1 | 0.985 | 1 | 0.99774 | 0.97706 | [13 empty] | 0.996 | 0.996 | 0.0025 |  |  |  | 0.996 | 0.996 | 0.0392 |  |  |  | 0.996 | 0.996 | 0.9625 |  |  |  |  | W3.53: 0.784; W4.17: 0.842; W4.18: 0.849; W4.19: 0.875; W4.20: 0.908; W4.21: 0.961; W4.22: 0.991; W4.23: 0.991; W4.24: 0.982; W4.25: 0.976; W4.26: 0.986; W4.27: 0.991; W4.28: 0.932; W4.29: 1; W4.30: 1; W4.31: 1; W4.32: 1; W4.33: 1; W4.34: 1; W4.35: 1; W4.36: 1; W4.53: 0.784; W4.54: 0.863; W4.55: 0.927; W4.56: 0.963; W4.57: 0.983; W4.58: 0.986; W4.59: 1; W4.60: 0.886; W4.61: 0.833; W4.62: 0.833; W4.63: 0.856; W4.64: 0.892; W4.65: 0.918; W4.66: 0.95; W6.2: 1; W14.1: 0; W16.1: 0; W18.1: 0; W19.1: 0; W21.6: 1 | 1 | 1 | 1 | 1 | 1 | 1 | 1 | 1 | 1 | 1 | 1
101 | [28 empty] | 0.986 | 0 |  | 1 |  | 0.65 | 0.99963 | 0.99184 | 0.48098 | 0.99995 | 0.99574 | 0.74387 | 0.99951 | 0.9828 | 0.50329 | 0.9968 | 0.9547 | 0.31367 | 0.9952 | 0.92935 | 0.21811 | 1 | 1 | 0.988 | 1 | 0.99842 | 0.98179 | [13 empty] | 0.996 | 0.996 | 0.0032 |  |  |  | 0.996 | 0.996 | 0.151 |  |  |  | 0.996 | 0.996 | 0.9926 |  |  |  |  | W3.53: 0.797; W4.17: 0.854; W4.18: 0.86; W4.19: 0.884; W4.20: 0.913; W4.21: 0.963; W4.22: 0.994; W4.23: 0.994; W4.24: 0.984; W4.25: 0.978; W4.26: 0.987; W4.27: 0.992; W4.28: 0.94; W4.53: 0.796; W4.54: 0.874; W4.55: 0.932; W4.56: 0.968; W4.57: 0.984; W4.58: 0.987; W4.59: 1; W4.60: 0.895; W4.61: 0.843; W4.62: 0.843; W4.63: 0.866; W4.64: 0.904; W4.65: 0.925; W4.66: 0.954; W6.2: 1; W14.1: 0; W16.1: 0; W18.1: 0; W19.1: 0
102 | [28 empty] | 0.996 | 0 |  | 1 |  | 0.683 | 0.99971 | 0.99319 | 0.50509 | 0.99996 | 0.99664 | 0.76819 | 0.99963 | 0.98574 | 0.52964 | 0.99743 | 0.96106 | 0.34359 | 0.99612 | 0.93797 | 0.24074 | 1 | 1 | 0.989 | 1 | 0.99891 | 0.98563 | [13 empty] | 0.996 | 0.996 | 0.0038 |  |  |  | 0.996 | 0.996 | 0.3552 |  |  |  | 0.996 | 0.996 | 0.9946 |  |  |  |  | W3.53: 0.809; W4.17: 0.865; W4.18: 0.871; W4.19: 0.892; W4.20: 0.918; W4.21: 0.965; W4.22: 0.996; W4.23: 0.996; W4.24: 0.985; W4.25: 0.98; W4.26: 0.987; W4.27: 0.993; W4.28: 0.949; W4.53: 0.808; W4.54: 0.885; W4.55: 0.936; W4.56: 0.972; W4.57: 0.986; W4.58: 0.988; W4.59: 1; W4.60: 0.905; W4.61: 0.853; W4.62: 0.853; W4.63: 0.875; W4.64: 0.909; W4.65: 0.932; W4.66: 0.958; W6.2: 1; W14.1: 0; W16.1: 0; W18.1: 0; W19.1: 0
103 | [28 empty] | 1 | 0 |  | 1 |  | 0.717 | 0.99977 | 0.99433 | 0.52894 | 0.99997 | 0.99736 | 0.79095 | 0.99972 | 0.98821 | 0.55561 | 0.99794 | 0.96663 | 0.37422 | 0.99687 | 0.94568 | 0.26434 | 1 | 1 | 0.99 | 1 | 0.99925 | 0.98872 | [13 empty] | 0.996 | 0.996 | 0.0046 |  |  |  | 0.996 | 0.996 | 0.6282 |  |  |  | 0.996 | 0.996 | 0.9953 |  |  |  |  | W3.53: 0.822; W4.17: 0.874; W4.18: 0.881; W4.19: 0.899; W4.20: 0.923; W4.21: 0.966; W4.22: 0.997; W4.23: 0.997; W4.24: 0.987; W4.25: 0.982; W4.26: 0.988; W4.27: 0.995; W4.28: 0.957; W4.53: 0.82; W4.54: 0.896; W4.55: 0.941; W4.56: 0.976; W4.57: 0.988; W4.58: 0.989; W4.59: 1; W4.60: 0.914; W4.61: 0.862; W4.62: 0.862; W4.63: 0.882; W4.64: 0.913; W4.65: 0.935; W4.66: 0.962; W6.2: 1; W14.1: 0; W16.1: 0; W18.1: 0; W19.1: 0
104 | [29 empty] | 0 |  | 1 |  | 0.75 | 0.99982 | 0.99529 | 0.55246 | 0.99998 | 0.99793 | 0.81214 | 0.99979 | 0.99028 | 0.58109 | 0.99835 | 0.97147 | 0.40535 | 0.99749 | 0.95255 | 0.28882 | 1 | 1 | 0.991 | 1 | 0.99949 | 0.99119 | [13 empty] | 0.996 | 0.996 | 0.0067 |  |  |  | 0.996 | 0.996 | 0.8502 |  |  |  | 0.996 | 0.996 | 0.9957 |  |  |  |  | W3.53: 0.835; W4.17: 0.883; W4.18: 0.888; W4.19: 0.905; W4.20: 0.928; W4.21: 0.968; W4.22: 0.997; W4.23: 0.997; W4.24: 0.988; W4.25: 0.983; W4.26: 0.988; W4.27: 0.996; W4.28: 0.961; W4.53: 0.832; W4.54: 0.903; W4.55: 0.946; W4.56: 0.978; W4.57: 0.99; W4.58: 0.99; W4.59: 1; W4.60: 0.92; W4.61: 0.872; W4.62: 0.872; W4.63: 0.89; W4.64: 0.918; W4.65: 0.938; W4.66: 0.965; W6.2: 1; W14.1: 0; W16.1: 0; W18.1: 0; W19.1: 0
105 | [29 empty] | 0 |  |  |  | 0.784 | 0.99986 | 0.9961 | 0.57558 | 0.99999 | 0.99838 | 0.83176 | 0.99984 | 0.99202 | 0.606 | 0.99868 | 0.97568 | 0.4368 | 0.99798 | 0.95864 | 0.31407 | 1 | 1 | 0.991 | 1 | 0.99966 | 0.99316 | [14 empty] | 0.996 | 0.0137 |  |  |  |  | 0.996 | 0.9442 |  |  |  |  | 0.996 | 0.9959 |  |  |  |  | W3.53: 0.846; W4.17: 0.892; W4.18: 0.895; W4.19: 0.911; W4.20: 0.933; W4.21: 0.969; W4.22: 0.997; W4.23: 0.997; W4.24: 0.989; W4.25: 0.985; W4.26: 0.989; W4.27: 0.997; W4.28: 0.966; W4.53: 0.845; W4.54: 0.91; W4.55: 0.951; W4.56: 0.979; W4.57: 0.992; W4.58: 0.99; W4.59: 1; W4.60: 0.925; W4.61: 0.88; W4.62: 0.88; W4.63: 0.897; W4.64: 0.923; W4.65: 0.941; W4.66: 0.968; W6.2: 1; W14.1: 0; W16.1: 0; W18.1: 0; W19.1: 0
106 | [29 empty] | 0 |  |  |  | 0.814 | 0.99989 | 0.99677 | 0.59822 | 0.99999 | 0.99874 | 0.84985 | 0.99988 | 0.99346 | 0.63025 | 0.99895 | 0.97932 | 0.46834 | 0.99839 | 0.96404 | 0.33998 | 1 | 1 | 0.992 | 1 | 0.99977 | 0.99472 | [14 empty] | 0.996 | 0.0385 |  |  |  |  | 0.996 | 0.9909 |  |  |  |  | 0.996 | 0.996 |  |  |  |  | W3.53: 0.852; W4.17: 0.9; W4.18: 0.902; W4.19: 0.917; W4.20: 0.936; W4.21: 0.971; W4.22: 0.997; W4.23: 0.997; W4.24: 0.992; W4.25: 0.987; W4.26: 0.99; W4.27: 0.998; W4.28: 0.971; W4.53: 0.857; W4.54: 0.916; W4.55: 0.957; W4.56: 0.981; W4.57: 0.992; W4.58: 0.991; W4.59: 1; W4.60: 0.93; W4.61: 0.886; W4.62: 0.886; W4.63: 0.905; W4.64: 0.929; W4.65: 0.944; W4.66: 0.971; W6.2: 1; W14.1: 0; W16.1: 0; W18.1: 0; W19.1: 0
107 | [29 empty] | 0 |  |  |  | 0.827 | 0.99992 | 0.99733 | 0.62033 | 0.99999 | 0.99902 | 0.86644 | 0.99991 | 0.99465 | 0.65378 | 0.99917 | 0.98246 | 0.49979 | 0.99871 | 0.9688 | 0.3664 | 1 | 1 | 0.992 | 1 | 0.99985 | 0.99594 | [15 empty] | 0.1236 | [5 empty] | 0.996 | [5 empty] | 0.996 |  |  |  |  | W3.53: 0.858; W4.17: 0.907; W4.18: 0.908; W4.19: 0.921; W4.20: 0.939; W4.21: 0.972; W4.22: 1; W4.23: 1; W4.24: 0.994; W4.25: 0.988; W4.26: 0.991; W4.27: 1; W4.28: 0.975; W4.53: 0.867; W4.54: 0.922; W4.55: 0.964; W4.56: 0.983; W4.57: 0.992; W4.58: 0.991; W4.59: 1; W4.60: 0.936; W4.61: 0.893; W4.62: 0.893; W4.63: 0.912; W4.64: 0.935; W4.65: 0.947; W4.66: 0.974; W6.2: 1; W14.1: 0; W16.1: 0; W18.1: 0; W19.1: 0
108 | [29 empty] | 0 |  |  |  | 0.839 | 0.99993 | 0.9978 | 0.64186 | 1 | 0.99924 | 0.88159 | 0.99993 | 0.99564 | 0.67652 | 0.99934 | 0.98516 | 0.53094 | 0.99897 | 0.973 | 0.39323 | 1 | 1 | 0.991 | 1 | 0.9999 | 0.9969 | [15 empty] | 0.2849 | [5 empty] | 0.996 | [5 empty] | 0.996 |  |  |  |  | W3.53: 0.865; W4.17: 0.914; W4.18: 0.913; W4.19: 0.924; W4.20: 0.943; W4.21: 0.973; W4.22: 1; W4.23: 1; W4.24: 0.996; W4.25: 1; W4.26: 0.992; W4.27: 1; W4.28: 0.979; W4.53: 0.875; W4.54: 0.928; W4.55: 0.968; W4.56: 0.984; W4.57: 0.992; W4.58: 0.993; W4.59: 1; W4.60: 0.941; W4.61: 0.9; W4.62: 0.9; W4.63: 0.919; W4.64: 0.941; W4.65: 0.951; W4.66: 0.977; W6.2: 1; W14.1: 0; W16.1: 0; W18.1: 0; W19.1: 0
109 | [29 empty] | 0 |  |  |  | 0.851 | 0.99995 | 0.99819 | 0.66275 | 1 | 0.99941 | 0.89536 | 0.99995 | 0.99646 | 0.69841 | 0.99948 | 0.98748 | 0.56162 | 0.99918 | 0.97668 | 0.42031 | 1 | 1 | 0.991 | 1 | 0.99993 | 0.99764 | [15 empty] | 0.5473 | [5 empty] | 0.996 | [5 empty] | 0.996 |  |  |  |  | W3.53: 0.871; W4.17: 0.92; W4.18: 0.918; W4.19: 0.928; W4.20: 0.946; W4.21: 0.973; W4.22: 1; W4.23: 1; W4.24: 0.999; W4.25: 1; W4.26: 0.993; W4.27: 1; W4.28: 0.983; W4.53: 0.884; W4.54: 0.934; W4.55: 0.97; W4.56: 0.986; W4.57: 0.993; W4.58: 0.995; W4.59: 1; W4.60: 0.946; W4.61: 0.907; W4.62: 0.907; W4.63: 0.924; W4.64: 0.947; W4.65: 0.955; W4.66: 0.979; W6.2: 1; W14.1: 0; W16.1: 0; W18.1: 0; W19.1: 0
110 | [29 empty] | 0 |  |  |  | 0.863 | 0.99996 | 0.99851 | 0.68296 | 1 | 0.99955 | 0.90782 | 0.99996 | 0.99713 | 0.71942 | 0.99959 | 0.98946 | 0.59166 | 0.99935 | 0.9799 | 0.44753 | 1 | 1 | 0.99 | 1 | 0.99996 | 0.99821 | [15 empty] | 0.7612 | [5 empty] | 0.996 | [5 empty] | 0.996 |  |  |  |  | W3.53: 0.877; W4.17: 0.927; W4.18: 0.924; W4.19: 0.932; W4.20: 0.947; W4.21: 0.974; W4.22: 1; W4.23: 1; W4.24: 1; W4.25: 1; W4.26: 0.995; W4.27: 1; W4.28: 0.986; W4.53: 0.892; W4.54: 0.94; W4.55: 0.973; W4.56: 0.987; W4.57: 0.994; W4.58: 0.997; W4.59: 1; W4.60: 0.952; W4.61: 0.914; W4.62: 0.914; W4.63: 0.929; W4.64: 0.95; W4.65: 0.96; W4.66: 0.981; W6.2: 1; W14.1: 0; W16.1: 0; W18.1: 0; W19.1: 0
111 | [29 empty] | 0 |  |  |  | 0.875 | 0.99997 | 0.99878 | 0.70247 | 1 | 0.99965 | 0.91905 | 0.99997 | 0.99768 | 0.73952 | 0.99968 | 0.99114 | 0.62091 | 0.99949 | 0.98271 | 0.47474 | 1 | 1 | 0.989 | 1 | 0.99997 | 0.99865 | [15 empty] | 0.9111 | [5 empty] | 0.996 | [5 empty] | 0.996 |  |  |  |  | W3.53: 0.884; W4.17: 1; W4.18: 1; W4.19: 1; W4.20: 0.948; W4.21: 1; W4.22: 1; W4.23: 1; W4.24: 1; W4.25: 1; W4.26: 1; W4.27: 1; W4.28: 0.99; W4.53: 0.901; W4.54: 0.946; W4.55: 0.975; W4.56: 0.988; W4.57: 0.995; W4.58: 0.999; W4.59: 1; W4.60: 0.957; W4.63: 0.933; W4.64: 0.953; W4.66: 0.982; W6.2: 1; W14.1: 0; W16.1: 0; W18.1: 0; W19.1: 0
112 | [29 empty] | 0.001 |  |  |  | 0.887 | 0.99998 | 0.999 | 0.72124 | 1 | 0.99973 | 0.92913 | 0.99998 | 0.99813 | 0.75868 | 0.99974 | 0.99257 | 0.64923 | 0.9996 | 0.98515 | 0.50183 | 1 | 1 | 0.989 | 1 | 0.99998 | 0.99899 | [15 empty] | 0.9742 | [5 empty] | 0.996 | [5 empty] | 0.996 |  |  |  |  | W3.53: 0.889; W4.17: 1; W4.18: 1; W4.19: 1; W4.20: 1; W4.21: 1; W4.22: 1; W4.23: 1; W4.24: 1; W4.25: 1; W4.26: 1; W4.27: 1; W4.28: 0.994; W4.56: 0.988; W4.59: 1; W4.63: 0.938; W4.64: 0.955; W6.2: 1; W14.1: 0; W16.1: 0; W18.1: 0; W19.1: 0
113 | [29 empty] | 0.004 |  |  |  |  | 0.99998 | 0.99918 | 0.73926 | 1 | 0.9998 | 0.93814 | 0.99999 | 0.99849 | 0.77688 | 0.9998 | 0.99379 | 0.6765 | 0.99968 | 0.98728 | 0.52867 | 1 | 1 | 1 | 1 | 0.99999 | 0.99924 | [15 empty] | 0.9928 | [5 empty] | 0.996 | [5 empty] | 0.996 |  |  |  |  | W3.53: 0.893; W6.2: 1; W14.1: 0; W16.1: 0; W18.1: 0; W19.1: 0
114 | [29 empty] | 0.006 |  |  |  |  | 0.99999 | 0.99933 | 0.75651 | 1 | 0.99985 | 0.94616 | 0.99999 | 0.99879 | 0.79413 | 0.99984 | 0.99482 | 0.70263 | 0.99975 | 0.98912 | 0.55515 | 1 | 1 | 1 | 1 | 0.99999 | 0.99944 | [15 empty] | 0.996 | [5 empty] | 0.996 | [5 empty] | 0.996 |  |  |  |  | W3.53: 0.897; W6.2: 1; W14.1: 0; W16.1: 0; W18.1: 0; W19.1: 0
115 | [29 empty] | 0.009 |  |  |  |  | 0.99999 | 0.99946 | 0.77298 | 1 | 0.99988 | 0.95328 | 0.99999 | 0.99903 | 0.81042 | 0.99988 | 0.99568 | 0.72753 | 0.9998 | 0.99071 | 0.58115 | 1 | 1 | 1 | 1 | 1 | 0.99958 | [15 empty] | 0.996 | [5 empty] | 0.996 | [5 empty] | 0.996 |  |  |  |  | W3.53: 0.902; W6.2: 1; W14.1: 0; W16.1: 0; W18.1: 0; W19.1: 0
116 | [29 empty] | 0.013 |  |  |  |  | 0.99999 | 0.99956 | 0.78867 | 1 | 0.99991 | 0.95956 | 0.99999 | 0.99922 | 0.82577 | 0.9999 | 0.99641 | 0.75116 | 0.99985 | 0.99209 | 0.60659 | 1 | 1 | 1 | 1 | 1 | 0.99969 | [15 empty] | 0.996 | [5 empty] | 0.996 | [5 empty] | 0.996 |  |  |  |  | W3.53: 0.906; W6.2: 1; W14.1: 0; W16.1: 0; W18.1: 0; W19.1: 0
117 | [29 empty] | 0.018 |  |  |  |  | 0.99999 | 0.99964 | 0.80358 | 1 | 0.99993 | 0.9651 | 1 | 0.99938 | 0.84017 | 0.99993 | 0.99702 | 0.77345 | 0.99988 | 0.99327 | 0.63136 | 1 | 1 | 1 | 1 | 1 | 0.99977 | [15 empty] | 0.996 | [5 empty] | 0.996 | [5 empty] | 0.996 |  |  |  |  | W3.53: 0.91; W6.2: 1; W14.1: 0; W16.1: 0; W18.1: 0; W19.1: 0
118 | [29 empty] | 0.022 |  |  |  |  | 1 | 0.99971 | 0.81772 | 1 | 0.99995 | 0.96996 | 1 | 0.99951 | 0.85367 | 0.99994 | 0.99753 | 0.7944 | 0.99991 | 0.99428 | 0.6554 | 1 | 1 | 1 | 1 | 1 | 0.99983 | [15 empty] | 0.996 | [5 empty] | 0.996 | [5 empty] | 0.996 |  |  |  |  | W3.53: 0.914; W6.2: 1; W14.1: 0; W16.1: 0; W18.1: 0; W19.1: 0
119 | [29 empty] | 0.025 |  |  |  |  | 1 | 0.99976 | 0.83109 | 1 | 0.99996 | 0.97421 | 1 | 0.99961 | 0.86627 | 0.99995 | 0.99796 | 0.81399 | 0.99993 | 0.99515 | 0.67863 | 1 | 1 | 1 | 1 | 1 | 0.99988 | [15 empty] | 0.996 | [5 empty] | 0.996 | [5 empty] | 0.996 |  |  |  |  | W3.53: 0.918; W6.2: 1; W14.1: 0; W16.1: 0; W18.1: 0; W19.1: 0
120 | [29 empty] | 0.028 |  |  |  |  | 1 | 0.99981 | 0.84371 | 1 | 0.99997 | 0.97792 | 1 | 0.99969 | 0.87801 | 0.99996 | 0.99832 | 0.83223 | 0.99994 | 0.9959 | 0.701 | 1 | 1 | 1 | 1 | 1 | 0.99991 | [15 empty] | 0.996 | [5 empty] | 0.996 | [5 empty] | 0.996 |  |  |  |  | W3.53: 0.923; W6.2: 1; W14.1: 0; W16.1: 0; W18.1: 0; W19.1: 0
121 | [29 empty] | 0.03 |  |  |  |  | 1 | 0.99984 | 0.85559 | 1 | 0.99998 | 0.98114 | 1 | 0.99975 | 0.88892 | 0.99997 | 0.99861 | 0.84914 | 0.99996 | 0.99653 | 0.72245 | 1 | 1 | 1 | 1 | 1 | 0.99994 | [15 empty] | 0.996 | [5 empty] | 0.996 | [5 empty] | 0.996 |  |  |  |  | W3.53: 0.927; W6.2: 1; W14.1: 0; W16.1: 0; W18.1: 0; W19.1: 0
122 | [29 empty] | 0.032 |  |  |  |  | 1 | 0.99987 | 0.86676 | 1 | 0.99998 | 0.98393 | 1 | 0.9998 | 0.89903 | 0.99998 | 0.99886 | 0.86475 | 0.99997 | 0.99707 | 0.74296 | 1 | 1 | 1 | 1 | 1 | 0.99995 | [15 empty] | 0.996 | [5 empty] | 0.996 | [5 empty] | 0.996 |  |  |  |  | W3.53: 0.932; W6.2: 1; W14.1: 0; W16.1: 0; W18.1: 0; W19.1: 0
123 | [29 empty] | 0.033 |  |  |  |  | 1 | 0.9999 | 0.87724 | 1 | 0.99999 | 0.98634 | 1 | 0.99985 | 0.90838 | 0.99998 | 0.99906 | 0.8791 | 0.99997 | 0.99753 | 0.76249 | 1 | 1 | 1 | 1 | 1 | 0.99997 | [15 empty] | 0.996 | [5 empty] | 0.996 | [5 empty] | 0.996 |  |  |  |  | W3.53: 0.936; W6.2: 1; W14.1: 0; W16.1: 0; W18.1: 0; W19.1: 0
124 | [29 empty] | 0.035 |  |  |  |  | 1 | 0.99992 | 0.88705 | 1 | 0.99999 | 0.98842 | 1 | 0.99988 | 0.917 | 0.99999 | 0.99923 | 0.89225 | 0.99998 | 0.99793 | 0.78103 | 1 | 1 | 1 | 1 | 1 | 0.99998 | [15 empty] | 0.996 | [5 empty] | 0.996 | [5 empty] | 0.996 |  |  |  |  | W3.53: 0.941; W6.2: 1; W14.1: 0; W16.1: 0; W18.1: 0; W19.1: 0
125 | [29 empty] | 0.037 |  |  |  |  | 1 | 0.99993 | 0.89621 | 1 | 0.99999 | 0.9902 | 1 | 0.9999 | 0.92493 | 0.99999 | 0.99937 | 0.90423 | 0.99998 | 0.99826 | 0.79857 | 1 | 1 | 1 | 1 | 1 | 0.99998 | [15 empty] | 0.996 | [5 empty] | 0.996 | [5 empty] | 0.996 |  |  |  |  | W3.53: 0.946; W6.2: 1; W14.1: 0; W16.1: 0; W18.1: 0; W19.1: 0
126 | [29 empty] | 0.04 |  |  |  |  | 1 | 0.99995 | 0.90476 | 1 | 0.99999 | 0.99173 | 1 | 0.99992 | 0.93222 | 0.99999 | 0.99949 | 0.91513 | 0.99999 | 0.99854 | 0.81511 | 1 | 1 | 1 | 1 | 1 | 0.99999 | [15 empty] | 0.996 | [5 empty] | 0.996 | [5 empty] | 0.996 |  |  |  |  | W3.53: 0.951; W6.2: 1; W14.1: 0; W16.1: 0; W18.1: 0; W19.1: 0
127 | [29 empty] | 0.043 |  |  |  |  | 1 | 0.99996 | 0.91271 | 1 | 1 | 0.99303 | 1 | 0.99994 | 0.9389 | 0.99999 | 0.99958 | 0.92499 | 0.99999 | 0.99877 | 0.83066 | 1 | 1 | 1 | 1 | 1 | 0.99999 | [32 empty] | W3.53: 0.955; W6.2: 1; W14.1: 0; W16.1: 0; W18.1: 0; W19.1: 0
128 | [29 empty] | 0.046 |  |  |  |  | 1 | 0.99997 | 0.9201 | 1 | 1 | 0.99415 | 1 | 0.99995 | 0.945 | 1 | 0.99966 | 0.93388 | 0.99999 | 0.99897 | 0.84523 | 1 | 1 | 1 | 1 | 1 | 0.99999 | [32 empty] | W3.53: 0.96; W6.2: 1; W14.1: 0; W16.1: 0; W18.1: 0; W19.1: 0
129 | [29 empty] | 0.048 |  |  |  |  | 1 | 0.99997 | 0.92696 | 1 | 1 | 0.99509 | 1 | 0.99996 | 0.95058 | 1 | 0.99972 | 0.94188 | 0.99999 | 0.99914 | 0.85885 | 1 | 1 | 1 | 1 | 1 | 1 | [32 empty] | W3.53: 0.963; W6.2: 1; W14.1: 0; W16.1: 0; W18.1: 0; W19.1: 0
130 | [29 empty] | 0.05 |  |  |  |  | 1 | 0.99998 | 0.93331 | 1 | 1 | 0.99589 | 1 | 0.99997 | 0.95565 | 1 | 0.99977 | 0.94904 | 1 | 0.99928 | 0.87153 | 1 | 1 | 1 | 1 | 1 | 1 | [32 empty] | W3.53: 0.964; W6.2: 1; W14.1: 0; W16.1: 0; W18.1: 0; W19.1: 0
131 | [29 empty] | 0.052 |  |  |  |  | 1 | 0.99998 | 0.93917 | 1 | 1 | 0.99657 | 1 | 0.99998 | 0.96026 | 1 | 0.99982 | 0.95544 | 1 | 0.9994 | 0.88331 | 1 | 1 | 1 | 1 | 1 | 1 | [32 empty] | W3.53: 0.965; W6.2: 1; W14.1: 0; W16.1: 0; W18.1: 0; W19.1: 0
132 | [29 empty] | 0.055 |  |  |  |  | 1 | 0.99999 | 0.94459 | 1 | 1 | 0.99714 | 1 | 0.99998 | 0.96444 | 1 | 0.99985 | 0.96113 | 1 | 0.9995 | 0.89422 | 1 | 1 | 1 | 1 | 1 | 1 | [32 empty] | W3.53: 0.965; W6.2: 1; W14.1: 0; W16.1: 0; W18.1: 0; W19.1: 0
133 | [29 empty] | 0.058 |  |  |  |  | 1 | 0.99999 | 0.94958 | 1 | 1 | 0.99762 | 1 | 0.99999 | 0.96823 | 1 | 0.99988 | 0.96618 | 1 | 0.99959 | 0.90431 | 1 | 1 | 1 | 1 | 1 | 1 | [32 empty] | W3.53: 0.966; W6.2: 1; W14.1: 0; W16.1: 0; W18.1: 0; W19.1: 0
134 | [29 empty] | 0.06 |  |  |  |  | 1 | 0.99999 | 0.95418 | 1 | 1 | 0.99802 | 1 | 0.99999 | 0.97165 | 1 | 0.9999 | 0.97064 | 1 | 0.99966 | 0.9136 | 1 | 1 | 1 | 1 | 1 | 1 | [32 empty] | W3.53: 0.967; W6.2: 1; W14.1: 0; W16.1: 0; W18.1: 0; W19.1: 0
135 | [34 empty] | 1 | 0.99999 | 0.9584 | 1 | 1 | 0.99836 | 1 | 0.99999 | 0.97474 | 1 | 0.99992 | 0.97458 | 1 | 0.99971 | 0.92213 | 1 | 1 | 1 | 1 | 1 | 1 | [32 empty] | W3.53: 0.968; W6.2: 1; W14.1: 0; W16.1: 0; W18.1: 0; W19.1: 0
136 | [87 empty] | W3.53: 0.969; W6.2: 1; W14.1: 0; W16.1: 0; W18.1: 0; W19.1: 0
137 | [87 empty] | W3.53: 0.97; W6.2: 1; W14.1: 0; W16.1: 0; W18.1: 0; W19.1: 0
138 | [87 empty] | W3.53: 0.971; W6.2: 1; W14.1: 0; W16.1: 0; W18.1: 0; W19.1: 0
139 | [87 empty] | W3.53: 0.972; W6.2: 1; W14.1: 0; W16.1: 0; W18.1: 0; W19.1: 0
140 | [87 empty] | W3.53: 0.974; W6.2: 1; W14.1: 0; W16.1: 0; W18.1: 0; W19.1: 0
141 | [87 empty] | W3.53: 0.977; W6.2: 1; W14.1: 0; W16.1: 0; W18.1: 0; W19.1: 0
142 | [87 empty] | W3.53: 0.979; W6.2: 1; W14.1: 0; W16.1: 0; W18.1: 0; W19.1: 0
143 | [87 empty] | W3.53: 0.981; W6.2: 1; W14.1: 0; W16.1: 0; W18.1: 0; W19.1: 0
144 | [87 empty] | W3.53: 0.983; W6.2: 1; W14.1: 0; W16.1: 0; W18.1: 0; W19.1: 0
145 | [87 empty] | W3.53: 0.985; W6.2: 1; W14.1: 0; W16.1: 0; W18.1: 0; W19.1: 0
146 | [87 empty] | W3.53: 0.988; W6.2: 1; W14.1: 0; W16.1: 0; W18.1: 0; W19.1: 0
147 | [87 empty] | W3.53: 0.99; W6.2: 1; W14.1: 0; W16.1: 0; W18.1: 0; W19.1: 0
148 | [87 empty] | W3.53: 0.991; W6.2: 1; W14.1: 0; W16.1: 0; W18.1: 0; W19.1: 0
149 | [87 empty] | W3.53: 0.991; W6.2: 1; W14.1: 0; W16.1: 0; W18.1: 0; W19.1: 0
150 | [87 empty] | W3.53: 0.992; W6.2: 1; W14.1: 0; W16.1: 0; W18.1: 0; W19.1: 0
151 | [87 empty] | W3.53: 0.992; W6.2: 1; W14.1: 0; W16.1: 0; W18.1: 0; W19.1: 0
152 | [87 empty] | W3.53: 0.993; W6.2: 1; W14.1: 0; W16.1: 0; W18.1: 0; W19.1: 0
153 | [87 empty] | W3.53: 0.993; W6.2: 1; W14.1: 0; W16.1: 0; W18.1: 0; W19.1: 0
154 | [87 empty] | W3.53: 0.994; W6.2: 1; W14.1: 0; W16.1: 0; W18.1: 0; W19.1: 0
155 | [87 empty] | W3.53: 0.994; W6.2: 1; W14.1: 0; W16.1: 0; W18.1: 0; W19.1: 0
156 | [87 empty] | W3.53: 0.994; W6.2: 1; W14.1: 0; W16.1: 0; W18.1: 0; W19.1: 0
157 | [87 empty] | W3.53: 0.995; W6.2: 1; W14.1: 0; W16.1: 0; W18.1: 0; W19.1: 0
158 | [87 empty] | W3.53: 0.995; W6.2: 1; W14.1: 0; W16.1: 0; W18.1: 0; W19.1: 0
159 | [87 empty] | W3.53: 1; W6.2: 1; W14.1: 0; W16.1: 0; W18.1: 0; W19.1: 0
160 | [87 empty] | W3.53: 1; W6.2: 1; W14.1: 0; W16.1: 0; W18.1: 0; W19.1: 0
161 | [87 empty] | W3.53: 1; W6.2: 1; W14.1: 0; W16.1: 0; W18.1: 0; W19.1: 0
162 | [87 empty] | W3.53: 1; W6.2: 1; W14.1: 0; W16.1: 0; W18.1: 0; W19.1: 0
163 | [87 empty] | W3.53: 1; W6.2: 1; W14.1: 0; W16.1: 0; W18.1: 0; W19.1: 0
164 | [87 empty] | W3.53: 1; W6.2: 1; W14.1: 0; W16.1: 0; W18.1: 0; W19.1: 0
165 | [87 empty] | W3.53: 1; W6.2: 1; W14.1: 0; W16.1: 0; W18.1: 0; W19.1: 0
166 | [87 empty] | W3.53: 1; W6.2: 1; W14.1: 0; W16.1: 0; W18.1: 0; W19.1: 0
167 | [87 empty] | W3.53: 1; W6.2: 1; W14.1: 0; W16.1: 0; W18.1: 0; W19.1: 0
168 | [87 empty] | W3.53: 1; W6.2: 1; W14.1: 0; W16.1: 0; W18.1: 0; W19.1: 0
169 | [87 empty] | W3.53: 1; W6.2: 1; W14.1: 0; W16.1: 0; W18.1: 0; W19.1: 0
170 | [87 empty] | W3.53: 1; W6.2: 1; W14.1: 0; W16.1: 0; W18.1: 0; W19.1: 0
171 | [87 empty] | W3.53: 1; W6.2: 1; W14.1: 0; W16.1: 0; W18.1: 0; W19.1: 0
172 | [87 empty] | W3.53: 1; W6.2: 1; W14.1: 0; W16.1: 0; W18.1: 0; W19.1: 0
173 | [87 empty] | W3.53: 1; W6.2: 1; W14.1: 0; W16.1: 0; W18.1: 0; W19.1: 0
174 | [87 empty] | W3.53: 1; W6.2: 1; W14.1: 0; W16.1: 0; W18.1: 0; W19.1: 0
175 | [87 empty] | W3.53: 1; W6.2: 1; W14.1: 0; W16.1: 0; W18.1: 0; W19.1: 0
176 | [87 empty] | W3.53: 1; W6.2: 1; W14.1: 0; W16.1: 0; W18.1: 0; W19.1: 0
177 | [87 empty] | W3.53: 1; W6.2: 1; W14.1: 0; W16.1: 0; W18.1: 0; W19.1: 0
178 | [87 empty] | W3.53: 1; W6.2: 1; W14.1: 0; W16.1: 0; W18.1: 0; W19.1: 0
179 | [87 empty] | W3.53: 1; W6.2: 1; W14.1: 0; W16.1: 0; W18.1: 0; W19.1: 0
180 | [87 empty] | W3.53: 1; W6.2: 1; W14.1: 0; W16.1: 0; W18.1: 0; W19.1: 0

## W_Vuln_V10m
ID number | W1.1 | W1.1a | W1.1b | W1.2 | W1.2a | W1.2b | W1.3 | W1.3a | W1.3b | W1.10 | W1.11 | W1.12 | W1.13 | W1.14 | W3.5 | W3.6 | W3.7 | W3.8 | W3.9 | W3.10 | W3.11 | W3.12 | W3.13 | W3.14 | W4.1 | W4.2 | W4.3 | W4.4 | W4.5 | W4.6 | W4.7 | W4.8 | W4.9 | W4.10 | W4.11 | W4.12 | W4.13 | W4.14 | W4.15 | W4.16 | W4.17 | W4.18 | W4.19 | W4.20 | W4.21 | W4.22 | W4.23 | W4.24 | W4.25 | W4.26 | W4.27 | W4.28 | W4.29 | W4.30 | W4.31 | W4.32 | W4.33 | W4.34 | W4.35 | W4.36 | W4.37 | W4.38 | W4.39 | W4.40 | W4.41 | W4.42 | W4.43 | W4.44 | W4.45 | W4.46 | W4.47 | W4.48 | W4.49 | W4.50 | W4.51 | W4.52 | W4.53 | W4.54 | W4.55 | W4.56 | W4.57 | W4.58 | W4.59 | W4.60 | W4.61 | W4.62 | W4.63 | W4.64 | W4.65 | W4.66 | W4.67 | W4.68 | W4.69 | W4.70 | W4.71 | W4.72 | W4.73 | W4.74 | W4.75 | W4.76 | W4.77 | W4.78 | W4.79 | W4.80 | W6.1 | W6.2 | W6.3 | W7.2 | W10.3 | W10.4 | W10.5 | W10.6 | W10.7 | W10.8 | W10.9 | W14.1 | W16.1 | W18.1 | W19.1 | W21.1 | W21.2 | W21.3 | W21.4 | W21.5 | W21.10 | W21.10a | W21.10b
Infrastructure description | Windturbine | Windturbine | Windturbine | Windturbine | Windturbine | Windturbine | Windturbine | Windturbine | Windturbine | Power plant | Power plant | Power plant | Power plant | Power plant | Power tower | Power tower | Power tower | Power tower | Power tower | Power tower | Power tower | Power tower | Power tower | Power tower | Power pole | Power pole | Power pole | Power pole | Power pole | Power pole | Power pole | Power pole | Power pole | Power pole | Power pole | Power pole | Power pole | Power pole | Power pole | Power pole | Power pole | Power pole | Power pole | Power pole | Power pole | Power pole | Power pole | Power pole | Power pole | Power pole | Power pole | Power pole | Power pole | Power pole | Power pole | Power pole | Power pole | Power pole | Power pole | Power pole | Power pole | Power pole | Power pole | Power pole | Power pole | Power pole | Power pole | Power pole | Power pole | Power pole | Power pole | Power pole | Power pole | Power pole | Power pole | Power pole | Power pole | Power pole | Power pole | Power pole | Power pole | Power pole | Power pole | Power pole | Power pole | Power pole | Power pole | Power pole | Power pole | Power pole | Power pole | Power pole | Power pole | Power pole | Power pole | Power pole | Power pole | Power pole | Power pole | Power pole | Power pole | Power pole | Power pole | Power pole | Power (minor) line | Overhead line | Overhead lines | Roads | Communication tower | Communication tower | Communication tower | Communication tower | Communication tower | Communication tower | Communication tower | Water treatment plant | Transmission and distribution pipelines | Wastewater treatment plant | Sewers & interceptors | School | School | School | School | School | School | School | School
Additional characteristics | 1-MW capacity, 40-m hub height | 1-MW capacity, 40-m hub height | 1-MW capacity, 40-m hub height | 2.5-MW capacity, 80-m hub height | 2.5-MW capacity, 80-m hub height | 2.5-MW capacity, 80-m hub height | 3.3-MW capacity, 100-m hub height | 3.3-MW capacity, 100-m hub height | 3.3-MW capacity, 100-m hub height | Coal | Gas | Nuclear | Solar panel | Wind turbine | Design speed 110 km/h, urban terrain | Design speed 120 km/h, urban terrain | Design speed 130 km/h, urban terrain | Design speed 140 km/h, urban terrain | Design speed 150 km/h, urban terrain | Design speed 160 km/h, urban terrain | Design speed 170 km/h, urban terrain | Design speed 180 km/h, urban terrain | Design speed 190 km/h, urban terrain | Design speed 200 km/h, urban terrain | Southern Pine pole; Design class 1; age 0; Typical timber, consists of a solid pole, three conductors one neutral wire and one communication wire. Height of 13.7m. | Southern Pine pole; Design class 1; age 10; Typical timber, consists of a solid pole, three conductors one neutral wire and one communication wire. Height of 13.7m. | Southern Pine pole; Design class 1; age 30; Typical timber, consists of a solid pole, three conductors one neutral wire and one communication wire. Height of 13.7m. | Southern Pine pole; Design class 1; age 50; Typical timber, consists of a solid pole, three conductors one neutral wire and one communication wire. Height of 13.7m. | Southern Pine pole; Design class 2; age 0; Typical timber, consists of a solid pole, three conductors one neutral wire and one communication wire. Height of 13.7m. | Southern Pine pole; Design class 2; age 10; Typical timber, consists of a solid pole, three conductors one neutral wire and one communication wire. Height of 13.7m. | Southern Pine pole; Design class 2; age 30; Typical timber, consists of a solid pole, three conductors one neutral wire and one communication wire. Height of 13.7m. | Southern Pine pole; Design class 2; age 50; Typical timber, consists of a solid pole, three conductors one neutral wire and one communication wire. Height of 13.7m. | Southern Pine pole; Design class 3; age 0; Typical timber, consists of a solid pole, three conductors one neutral wire and one communication wire. Height of 13.7m. | Southern Pine pole; Design class 3; age 10; Typical timber, consists of a solid pole, three conductors one neutral wire and one communication wire. Height of 13.7m. | Southern Pine pole; Design class 3; age 30; Typical timber, consists of a solid pole, three conductors one neutral wire and one communication wire. Height of 13.7m. | Southern Pine pole; Design class 3; age 50; Typical timber, consists of a solid pole, three conductors one neutral wire and one communication wire. | Southern Pine pole; Design class 4; age 0; Typical timber, consists of a solid pole, three conductors one neutral wire and one communication wire. Height of 13.7m. | Southern Pine pole; Design class 4; age 10; Typical timber, consists of a solid pole, three conductors one neutral wire and one communication wire. Height of 13.7m. | Southern Pine pole; Design class 4; age 30; Typical timber, consists of a solid pole, three conductors one neutral wire and one communication wire. Height of 13.7m. | Southern Pine pole; Design class 4; age 50; Typical timber, consists of a solid pole, three conductors one neutral wire and one communication wire. Height of 13.7m. | Southern pine, age 0, class 3 | Southern pine, age 25, class 3 | Southern pine, age 50, class 3 | Southern pine, age 75, class 3 | Southern pine, age 100, class 3 | Southern pine, age 0, class 5 | Southern pine, age 25, class 5 | Southern pine, age 50, class 5 | Southern pine, age 75, class 5 | Southern pine, age 100, class 5 | Southern Pine; Unguyed, 13.7m tall, 12.47kV distribution line, span 44 m | Southern Pine; Unguyed, 13.7m tall, 34.5kV distribution line, span 104 m | Southern pine, age 0, class 4, 13.7 m tall | Southern pine, age 20, class 4, 13.7 m tall | Southern pine, age 40, class 4, 13.7 m tall | Southern pine, age 60, class 4, 13.7 m tall | Steel, age 0, 13.7 m tall | Steel, age 20, 13.7 m tall | Steel, age 40, 13.7 m tall | Steel, age 60, 13.7 m tall | Class 2 - age 0 | Class 2 - age 30 | Class 2 - age 60 | Class 2 - age 90 | Class 3 - age 0 | Class 3 - age 30 | Class 3 - age 60 | Class 3 - age 90 | age is 0, angle of leaning is 0. Class 5 distribution pole. Wood species: Southern pine; height: 11.7m. | age is 0, angle of leaning is 10. Class 5 distribution pole. Wood species: Southern pine; height: 11.7m. | age is 0, angle of leaning is 20. Class 5 distribution pole. Wood species: Southern pine; height: 11.7m. | age is 0, angle of leaning is 30. Class 5 distribution pole. Wood species: Southern pine; height: 11.7m. | age is 50, angle of leaning is 0. Class 5 distribution pole. Wood species: Southern pine; height: 11.7m. | age is 50, angle of leaning is 10. Class 5 distribution pole. Wood species: Southern pine; height: 11.7m. | age is 50, angle of leaning is 20. Class 5 distribution pole. Wood species: Southern pine; height: 11.7m. | age is 50, angle of leaning is 30. Class 5 distribution pole. Wood species: Southern pine; height: 11.7m. | Southern pine, C1, height as design parameter | Southern pine, C2, height as design parameter | Southern pine, C3, height as design parameter | Southern pine, C4, height as design parameter | Southern pine, C5, height as design parameter | Southern pine, C6, height as design parameter | Southern pine, C7, height as design parameter | Southern pine, C1, height as uncertain | Southern pine, C2, height as uncertain | Southern pine, C3, height as uncertain | Southern pine, C4, height as uncertain | Southern pine, C5, height as uncertain | Southern pine, C6, height as uncertain | Southern pine, C7, height as uncertain | age is 0, Class 1, without guy, distribution pole. Wood species: Southern pine; height: 12.19m. | age is 0, Class 2, without guy, distribution pole. Wood species: Southern pine; height: 12.19m. | age is 0, Class 3, without guy, distribution pole. Wood species: Southern pine; height: 12.19m. | age is 0, Class 4, without guy, distribution pole. Wood species: Southern pine; height: 12.19m. | age is 25, Class 1 without guy, distribution pole. Wood species: Southern pine; height: 12.19m. | age is 50, Class 1, without guy, distribution pole. Wood species: Southern pine; height: 12.19m. | age is 75, Class 1, without guy, distribution pole. Wood species: Southern pine; height: 12.19m. | age is 0, Class 4, with guy, distribution pole. Wood species: Southern pine; height: 12.19m. | Wood pole (Eucalyptus grandis), height of 11.975 m. | Wood pole (Eucalyptus grandis), height of 11.975 m. | Wood pole (Eucalyptus grandis), height of 11.975 m. | Wood pole (Eucalyptus grandis), height of 11.975 m. | Wood pole (Eucalyptus grandis), height of 11.975 m. | Power poles constructed by Florida Power & Light Company (FPL) and third party poles with FPL equipment. Most FPL poles are designed to Grade B construction. | 11-132 kV | Design without adaptation | Overhead lines constructed by Florida Power & Light Company (FPL) and third party lines with FPL equipment. | N/A | Tripole tower | Angle tower | Angle tower | Angle tower | Angle tower | Angle tower | Angle tower | N/A | Buried pipelines | N/A | Buried pipelines | Building design: Marcos | Building design: BLSB1 | Building design: RPUS | Building design: DECS std. | Building design: DepEd STD | Wooden roof structure | Wooden roof structure | Wooden roof structure
Wind speed at 10 m height (m/s) | Damage factor | Damage factor | Damage factor | Damage factor | Damage factor | Damage factor | Damage factor | Damage factor | Damage factor | Probability of damage | Probability of damage | Probability of damage | Probability of damage | Probability of damage | Damage factor | Damage factor | Damage factor | Damage factor | Damage factor | Damage factor | Damage factor | Damage factor | Damage factor | Damage factor | Collapse | Collapse | Collapse | Collapse | Collapse | Collapse | Collapse | Collapse | Collapse | Collapse | Collapse | Collapse | Collapse | Collapse | Collapse | Collapse | Collapse | Collapse | Collapse | Collapse | Collapse | Collapse | Collapse | Collapse | Collapse | Collapse | Collapse | Collapse | Collapse | Collapse | Collapse | Collapse | Collapse | Collapse | Collapse | Collapse | Collapse | Collapse | Collapse | Collapse | Collapse | Collapse | Collapse | Collapse | Collapse | Collapse | Collapse | Collapse | Collapse | Collapse | Collapse | Collapse | Collapse | Collapse | Collapse | Collapse | Collapse | Collapse | Collapse | Collapse | Collapse | Collapse | Collapse | Collapse | Collapse | Collapse | Collapse | Collapse | Collapse | Collapse | Collapse | Collapse | Collapse | Collapse | Collapse | Collapse | Collapse | Collapse | Collapse | Collapse | Sufficient damage | Collapse | Collapse | Damage factor | Collapse | Collapse | Collapse | Collapse | Collapse | Collapse | Collapse | Damage factor | Damage factor | Damage factor | Damage factor | Damage factor | Damage factor | Damage factor | Damage factor | Damage factor | Damage factor | Damage factor | Damage factor
0 | 0 | 0 | 0 | 0 | 0 | 0 | 0 | 0 | 0 | 0 | 0 | 0 | 0 | 0 | 0 | 0 | 0 | 0 | 0 | 0 | 0 | 0 | 0 | 0 | 0 | 0 | 0 | 0 | 0 | 0 | 0 | 0 | 0 | 0 | 0 | 0 | 0 | 0 | 0 | 0 | 0 | 0 | 0 | 0 | 0 | 0 | 0 | 0 | 0 | 0 | 0 | 0 | 0 | 0 | 0 | 0 | 0 | 0 | 0 | 0 | 0 | 0 | 0 | 0 | 0 | 0 | 0 | 0 | 0 | 0 | 0 | 0 | 0 | 0 | 0 | 0 | 0 | 0 | 0 | 0 | 0 | 0 | 0 | 0 | 0 | 0 | 0 | 0 | 0 | 0 | 0 | 0 | 0 | 0 | 0 | 0 | 0 | 0 | 0 | 0 | 0 | 0 | 0 | 0 | 0 | 0 | 0 | 0 | 0 | 0 | 0 | 0 | 0 | 0 | 0 | 0 | 0 | 0 | 0 | 0 | 0 | 0 | 0 | 0 | 0 | 0 | 0
1 | 0 | 0 | 0 | 0 | 0 | 0 | 0 | 0 | 0 | 0 | 0 | 0 | 0 | 0 | 1.4257e-130 | 8.9719e-137 | 1.3168e-142 | 4.0608e-148 | 2.4151e-153 | 2.5797e-158 | 4.6621e-163 | 1.3548e-167 | 6.0612e-172 | 4.0206e-176 | 0 | 0 | 0 | 0 | 0 | 0 | 0 | 0 | 0 | 0 | 0 | 0 | 0 | 0 | 0 | 0 | 0 | 0 | 0 | 0 | 0 | 0 | 0 | 0 | 0 | 0 | 0 | 0 | 0 | 0 | 0 | 0 | 0 | 0 | 0 | 0 | 0 | 0 | 0 | 0 | 0 | 0 | 0 | 0 | 0 | 0 | 0 | 0 | 0 | 0 | 0 | 0 | 0 | 0 | 0 | 0 | 0 | 0 | 0 | 0 | 0 | 0 | 0 | 0 | 0 | 0 | 0 | 0 | 0 | 0 | 0 | 0 | 0 | 0 | 0 | 0 | 0 | 0 | 0 | 0.0001 | 1.25e-16 | 0 | 5.1509e-10 | 0 | 0 | 0 | 0 | 0 | 0 | 0 | 0 | 0 | 0 | 0 | 0 | 0 | 0 | 0 | 0 | 0 | 1.1362e-31 | 0 | 0
2 | 0 | 0 | 0 | 0 | 0 | 0 | 0 | 0 | 0 | 0 | 0 | 0 | 0 | 0 | 2.2102e-86 | 2.0187e-91 | 3.4719e-96 | 1.0455e-100 | 5.1889e-105 | 4.0339e-109 | 4.7043e-113 | 7.9306e-117 | 1.8717e-120 | 6.0146e-124 | 0 | 0 | 0 | 0 | 0 | 0 | 0 | 0 | 0 | 0 | 0 | 0 | 0 | 0 | 0 | 0 | 0 | 0 | 0 | 0 | 0 | 0 | 0 | 0 | 0 | 0 | 0 | 0 | 0 | 0 | 0 | 0 | 0 | 0 | 0 | 0 | 0 | 0 | 0 | 0 | 0 | 0 | 0 | 0 | 0 | 0 | 0 | 0 | 0 | 0 | 0 | 0 | 0 | 0 | 0 | 0 | 0 | 0 | 0 | 0 | 0 | 0 | 0 | 0 | 0 | 0 | 0 | 0 | 0 | 0 | 0 | 0 | 0 | 0 | 0 | 0 | 0 | 0 | 0 | 0.0001 | 1.3261e-13 | 0 | 1.8584e-08 | 0 | 0 | 0 | 0 | 0 | 0 | 0 | 0 | 0 | 0 | 0 | 0 | 0 | 0 | 0 | 0 | 0 | 1.3394e-23 | 0 | 0
3 | 0 | 0 | 0 | 0 | 0 | 0 | 0 | 0 | 0 | 0 | 0 | 0 | 0 | 0 | 8.0459e-65 | 3.5095e-69 | 2.5438e-73 | 2.9024e-77 | 4.9791e-81 | 1.2351e-84 | 4.2844e-88 | 2.0187e-91 | 1.2597e-94 | 1.0182e-97 | 0 | 0 | 0 | 0 | 0 | 0 | 0 | 0 | 0 | 0 | 0 | 0 | 0 | 0 | 0 | 0 | 0 | 0 | 0 | 0 | 0 | 0 | 0 | 0 | 0 | 0 | 0 | 0 | 0 | 0 | 0 | 0 | 0 | 0 | 0 | 0 | 0 | 0 | 0 | 0 | 0 | 0 | 0 | 0 | 0 | 0 | 0 | 0 | 0 | 0 | 0 | 0 | 0 | 0 | 0 | 0 | 0 | 0 | 0 | 0 | 0 | 0 | 0 | 0 | 0 | 0 | 0 | 0 | 0 | 0 | 0 | 0 | 0 | 0 | 0 | 0 | 0 | 0 | 0 | 0.0001 | 7.8065e-12 | 0 | 1.5138e-07 | 0 | 0 | 0 | 0 | 0 | 0 | 0 | 0 | 0 | 0 | 0 | 0 | 0 | 0 | 0 | 0 | 0 | 1.8505e-19 | 0 | 0
4 | 0 | 0 | 0 | 0 | 0 | 0 | 0 | 0 | 0 | 0 | 0 | 0 | 0 | 0 | 1.9293e-51 | 2.5494e-55 | 5.124e-59 | 1.5033e-62 | 6.2139e-66 | 3.5095e-69 | 2.637e-72 | 2.5752e-75 | 3.2023e-78 | 4.9791e-81 | 0 | 0 | 0 | 0 | 0 | 0 | 0 | 0 | 0 | 0 | 0 | 0 | 0 | 0 | 0 | 0 | 0 | 0 | 0 | 0 | 0 | 0 | 0 | 0 | 0 | 0.001 | 0 | 0 | 0 | 0 | 0 | 0 | 0 | 0 | 0 | 0 | 0 | 0 | 0 | 0 | 0 | 0 | 0 | 0 | 0 | 0 | 0 | 0 | 0 | 0 | 0 | 0 | 0 | 0 | 0 | 0 | 0 | 0 | 0 | 0 | 0 | 0 | 0 | 0 | 0 | 0 | 0 | 0 | 0 | 0 | 0 | 0 | 0 | 0 | 0 | 0 | 0 | 0 | 0 | 0.0001 | 1.4067e-10 | 0 | 6.705e-07 | 0 | 0 | 0 | 0 | 0 | 0 | 0 | 0 | 0 | 0 | 0 | 0 | 0 | 0 | 0 | 0 | 0 | 8.8182e-17 | 0 | 0
5 | 0 | 0 | 0 | 0 | 0 | 0 | 9.4589e-296 | 8.9859e-296 | 9.9318e-296 | 0 | 0 | 0 | 0 | 0 | 3.6999e-42 | 1.1542e-45 | 5.1137e-49 | 3.1195e-52 | 2.5494e-55 | 2.7246e-58 | 3.7273e-61 | 6.4046e-64 | 1.3592e-66 | 3.5095e-69 | 0 | 0 | 0 | 0 | 0 | 0 | 0 | 0 | 0 | 0 | 0 | 0 | 0 | 0 | 0 | 0 | 0 | 0 | 0 | 0 | 0 | 0 | 0 | 0 | 0 | 0.004 | 0 | 0 | 0 | 0 | 0 | 0 | 0 | 0 | 0 | 0 | 0 | 0 | 0 | 0 | 0 | 0 | 0 | 0 | 0 | 0 | 0 | 0 | 0 | 0 | 0 | 0 | 0 | 0 | 0 | 0 | 0 | 0 | 0 | 0 | 0 | 0 | 0 | 0 | 0 | 0 | 0 | 0 | 0 | 0 | 0 | 0 | 0 | 0 | 0 | 0 | 0 | 0 | 0 | 0.0001 | 1.3251e-09 | 0 | 2.1268e-06 | 0 | 0 | 0 | 0 | 0 | 0 | 0 | 0 | 0 | 0 | 0 | 0 | 0 | 0 | 0 | 0 | 0 | 7.492e-15 | 0 | 0
6 | 0 | 0 | 0 | 8.2681e-301 | 7.9374e-301 | 8.5988e-301 | 7.6384e-246 | 7.2565e-246 | 8.0203e-246 | 0 | 0 | 0 | 0 | 0 | 2.7737e-35 | 1.7445e-38 | 1.4735e-41 | 1.6341e-44 | 2.3299e-47 | 4.1915e-50 | 9.3532e-53 | 2.5494e-55 | 8.3716e-58 | 3.2707e-60 | 0 | 0 | 0 | 0 | 0 | 0 | 0 | 0 | 0 | 0 | 0 | 0 | 0 | 0 | 0 | 0 | 0 | 0 | 0 | 0 | 0 | 0 | 0 | 0 | 0 | 0.006 | 0 | 0 | 0 | 0 | 0 | 0 | 0 | 0 | 0 | 0 | 0 | 0 | 0 | 0 | 0 | 0 | 0 | 0 | 0 | 0 | 0 | 0 | 0 | 0 | 0 | 0 | 0 | 0 | 0 | 0 | 0 | 0 | 0 | 0 | 0 | 0 | 0 | 0 | 0 | 0 | 0 | 0 | 0 | 0 | 0 | 0 | 0 | 0 | 0 | 0 | 0 | 0 | 0 | 0.0001 | 8.2815e-09 | 0 | 5.4618e-06 | 0 | 0 | 0 | 0 | 0 | 0 | 0 | 0 | 0 | 0 | 0 | 0 | 0 | 0 | 0 | 0 | 0 | 2.2648e-13 | 0 | 0
7 | 0 | 0 | 0 | 7.7644e-255 | 7.4538e-255 | 8.075e-255 | 2.7467e-207 | 2.6093e-207 | 2.884e-207 | 0 | 0 | 0 | 0 | 0 | 5.7313e-30 | 6.517e-33 | 9.4946e-36 | 1.7445e-38 | 3.9806e-41 | 1.1119e-43 | 3.7515e-46 | 1.5101e-48 | 7.171e-51 | 3.9758e-53 | 0 | 0 | 0 | 0 | 0 | 0 | 0 | 0 | 0 | 0 | 0 | 0 | 0 | 0 | 0 | 0 | 0 | 0 | 0 | 0 | 0 | 0 | 0 | 0 | 0 | 0.009 | 0 | 0 | 0 | 0 | 0 | 0 | 0 | 0 | 0 | 0 | 0 | 0 | 0 | 0 | 0 | 0 | 0 | 0 | 0 | 0 | 0 | 0 | 0 | 0 | 0 | 0 | 0 | 0 | 0 | 0 | 0 | 0 | 0 | 0 | 0 | 0 | 0 | 0 | 0 | 0 | 0 | 0 | 0 | 0 | 0 | 0 | 0 | 0 | 0 | 0 | 0 | 0 | 0 | 0.0001 | 3.8993e-08 | 0 | 1.2124e-05 | 0 | 0 | 0 | 0 | 0 | 0 | 0 | 0 | 0 | 0 | 0 | 0 | 0 | 0 | 0 | 0 | 0 | 3.4642e-12 | 0 | 0.006
8 | 3.9134e-297 | 3.8352e-297 | 3.9917e-297 | 3.9385e-218 | 3.7809e-218 | 4.096e-218 | 1.3863e-176 | 1.3169e-176 | 1.4556e-176 | 0 | 0 | 0 | 0 | 0 | 9.8741e-26 | 1.8743e-28 | 4.3765e-31 | 1.2448e-33 | 4.2671e-36 | 1.7445e-38 | 8.4184e-41 | 4.7493e-43 | 3.1038e-45 | 2.3299e-47 | 0 | 0 | 0 | 0 | 0 | 0 | 0 | 0 | 0 | 0 | 0 | 0 | 0 | 0 | 0 | 0 | 0 | 0 | 0 | 0 | 0.007 | 0 | 0 | 0 | 0 | 0.017 | 0 | 0 | 0 | 0 | 0 | 0 | 0 | 0 | 0 | 0 | 0 | 0 | 0 | 0 | 0 | 0 | 0 | 0 | 0 | 0 | 0 | 0 | 0 | 0 | 0 | 0 | 0 | 0 | 0 | 0 | 0 | 0 | 0 | 0 | 0 | 0 | 0 | 0 | 0 | 0 | 0 | 0 | 0 | 0 | 0 | 0 | 0 | 0 | 0 | 0 | 0 | 0 | 0 | 0.0001 | 1.4923e-07 | 0 | 2.4191e-05 | 0 | 0 | 0 | 0 | 0 | 0 | 0 | 0 | 0 | 0 | 0 | 0 | 0 | 0 | 0 | 0 | 0 | 3.2817e-11 | 0 | 0.007
9 | 7.3343e-258 | 7.1876e-258 | 7.4809e-258 | 3.7091e-188 | 3.5608e-188 | 3.8575e-188 | 1.4034e-151 | 1.3332e-151 | 1.4736e-151 | 0 | 0 | 0 | 0 | 0 | 2.8051e-22 | 8.3625e-25 | 2.9589e-27 | 1.2369e-29 | 6.0695e-32 | 3.4711e-34 | 2.2964e-36 | 1.7445e-38 | 1.5107e-40 | 1.4814e-42 | 0 | 0 | 0 | 0 | 0 | 0 | 0 | 0 | 0 | 0 | 0 | 0 | 0 | 0 | 0 | 0 | 0 | 0 | 0 | 0 | 0.012 | 0 | 0 | 0 | 0 | 0.027 | 0 | 0 | 0 | 0 | 0 | 0 | 0 | 0 | 0 | 0 | 0 | 0 | 0 | 0 | 0 | 0 | 0 | 0 | 0 | 0 | 0 | 0 | 0 | 0 | 0 | 0 | 0 | 0 | 0 | 0 | 0 | 0 | 0 | 0 | 0 | 0 | 0 | 0 | 0 | 0 | 0 | 0 | 0 | 0 | 0 | 0 | 0 | 0 | 0 | 0 | 0 | 0 | 0 | 0.0001 | 4.8753e-07 | 0 | 4.4491e-05 | 0 | 0 | 0 | 0 | 0 | 0 | 0 | 0 | 0 | 0 | 0 | 0 | 0 | 0 | 0 | 0 | 0 | 2.184e-10 | 0 | 0.008
10 | 4.0389e-225 | 3.9581e-225 | 4.1197e-225 | 2.9792e-163 | 2.86e-163 | 3.0984e-163 | 7.348e-131 | 6.9806e-131 | 7.7154e-131 | 0 | 0 | 0 | 0 | 0 | 2.0538e-19 | 9.1638e-22 | 4.7005e-24 | 2.772e-26 | 1.8743e-28 | 1.447e-30 | 1.2691e-32 | 1.2579e-34 | 1.4011e-36 | 1.7445e-38 | 0 | 0 | 0 | 0 | 0 | 0 | 0 | 0 | 0 | 0 | 0 | 0 | 0 | 0 | 0 | 0 | 0 | 0 | 0 | 0 | 0.017 | 0 | 0 | 0 | 0 | 0.038 | 0 | 0 | 0 | 0 | 0 | 0 | 0 | 0 | 0 | 0 | 0 | 0 | 0 | 0 | 0 | 0 | 0 | 0 | 0 | 0 | 0 | 0 | 0 | 0 | 0 | 0 | 0 | 0 | 0 | 0 | 0 | 0 | 0 | 0 | 0 | 0 | 0 | 0 | 0 | 0 | 0 | 0 | 0 | 0 | 0 | 0 | 0 | 0 | 0 | 0 | 0 | 0 | 0 | 0.0001 | 1.4058e-06 | 0 | 7.6733e-05 | 0 | 0 | 0 | 0 | 0 | 0 | 0 | 0 | 0 | 0 | 0 | 0 | 0 | 0 | 0 | 0 | 0 | 1.11e-09 | 0 | 0.009
11 | 1.9061e-197 | 1.8679e-197 | 1.9442e-197 | 2.8284e-142 | 2.7153e-142 | 2.9416e-142 | 1.8517e-113 | 1.7591e-113 | 1.9443e-113 | 0 | 0 | 0 | 0 | 0 | 5.2659e-17 | 3.3821e-19 | 2.4264e-21 | 1.9527e-23 | 1.7641e-25 | 1.7862e-27 | 2.0214e-29 | 2.548e-31 | 3.5632e-33 | 5.5056e-35 | 0 | 0 | 0 | 0.0007 | 0 | 0 | 0 | 0.0007 | 0 | 0 | 0 | 0.0007 | 0 | 0 | 0 | 0.0007 | 0 | 0 | 0 | 0 | 0.022 | 0 | 0 | 0 | 0 | 0.048 | 0 | 0 | 0 | 0 | 0.003 | 0 | 0 | 0 | 0 | 0 | 0 | 0 | 0 | 0 | 0 | 0 | 0 | 0 | 0 | 0 | 0 | 0 | 0 | 0 | 0 | 0 | 0 | 0 | 0 | 0 | 0 | 0 | 0 | 0 | 0 | 0 | 0 | 0 | 0 | 0 | 0 | 0 | 0 | 0 | 0 | 0 | 0 | 0 | 0 | 0.0003 | 0 | 0 | 0 | 0.0001 | 3.6639e-06 | 0 | 0.00012564 | 0 | 0 | 0 | 0 | 0 | 0 | 0 | 0 | 0 | 0 | 0 | 0 | 0 | 0 | 0 | 0 | 0 | 4.5654e-09 | 0 | 0.01
12 | 8.556e-174 | 8.3849e-174 | 8.7271e-174 | 2.0685e-124 | 1.9857e-124 | 2.1512e-124 | 1.1006e-98 | 1.0456e-98 | 1.1556e-98 | 0 | 0 | 0 | 0 | 0 | 5.8827e-15 | 5.2659e-17 | 5.1295e-19 | 5.4814e-21 | 6.4492e-23 | 8.3625e-25 | 1.1941e-26 | 1.8743e-28 | 3.2257e-30 | 6.0695e-32 | 0 | 0 | 0 | 0.0015 | 0 | 0 | 0 | 0.0015 | 0 | 0 | 0 | 0.0015 | 0 | 0 | 0 | 0.0015 | 0 | 0 | 0 | 0 | 0.03 | 0 | 0 | 0 | 0 | 0.068 | 0 | 0 | 0 | 0 | 0.01 | 0 | 0 | 0 | 0 | 0 | 0 | 0 | 0 | 0 | 0 | 0 | 0 | 0 | 0 | 0 | 0 | 0 | 0 | 0 | 0 | 0 | 0 | 0 | 0 | 0 | 0 | 0 | 0 | 0 | 0 | 0 | 0 | 0 | 0 | 0 | 0 | 0 | 0 | 0 | 0 | 0 | 0 | 0 | 0 | 0.0007 | 0 | 0.002 | 0 | 0.0001 | 8.7854e-06 | 0 | 0.00019706 | 0 | 0 | 0 | 0 | 0 | 0 | 0 | 0 | 0 | 0 | 0 | 0 | 0 | 0 | 0 | 0 | 0 | 1.5842e-08 | 0 | 0.01
13 | 2.1454e-153 | 2.1025e-153 | 2.1883e-153 | 4.6202e-109 | 4.4354e-109 | 4.8051e-109 | 4.9582e-86 | 4.7103e-86 | 5.2061e-86 | 0 | 0 | 0 | 0 | 0 | 3.3619e-13 | 4.0818e-15 | 5.2659e-17 | 7.3014e-19 | 1.0951e-20 | 1.7824e-22 | 3.1515e-24 | 6.0515e-26 | 1.2604e-27 | 2.8424e-29 | 0 | 0 | 0 | 0.0025 | 0 | 0 | 0 | 0.0025 | 0 | 0 | 0 | 0.0025 | 0 | 0 | 0 | 0.0025 | 0 | 0 | 0 | 0 | 0.041 | 0 | 0 | 0 | 0 | 0.09 | 0 | 0 | 0 | 0 | 0.015 | 0 | 0 | 0 | 0 | 0 | 0 | 0 | 0 | 0 | 0 | 0 | 0 | 0 | 0 | 0 | 0 | 0 | 0 | 0 | 0 | 0 | 0 | 0 | 0 | 0 | 0 | 0 | 0 | 0 | 0 | 0 | 0 | 0 | 0 | 0 | 0 | 0 | 0 | 0 | 0 | 0 | 0 | 0 | 0 | 0.0116 | 0 | 0.0067 | 0 | 0.00010005 | 1.9641e-05 | 0 | 0.00029814 | 0 | 0 | 0 | 0 | 0 | 0 | 0 | 0 | 0 | 0 | 0 | 0 | 0 | 0 | 0 | 0 | 0 | 4.7833e-08 | 0 | 0.011
14 | 1.1422e-135 | 1.1193e-135 | 1.165e-135 | 8.9011e-96 | 8.5451e-96 | 9.2571e-96 | 4.078e-75 | 3.8741e-75 | 4.2819e-75 | 0 | 0 | 0 | 0 | 0 | 1.1091e-11 | 1.7847e-13 | 2.985e-15 | 5.2659e-17 | 9.8859e-19 | 1.9855e-20 | 4.2778e-22 | 9.8982e-24 | 2.4596e-25 | 6.5586e-27 | 0 | 0 | 0 | 0.0039 | 0 | 0 | 0 | 0.0039 | 0 | 0 | 0 | 0.0039 | 0 | 0 | 0 | 0.0039 | 0 | 0 | 0 | 0 | 0.052 | 0 | 0 | 0 | 0 | 0.112 | 0 | 0 | 0 | 0 | 0.02 | 0 | 0 | 0 | 0 | 0 | 0 | 0 | 0 | 0 | 0 | 0 | 0 | 0 | 0 | 0 | 0 | 0 | 0 | 0 | 0 | 0 | 0 | 0 | 0 | 0 | 0 | 0 | 0 | 0 | 0 | 0 | 0 | 0 | 0 | 0 | 0 | 0 | 0 | 0 | 0 | 0 | 0 | 0 | 0 | 0.0393 | 0 | 0.0043 | 0 | 0.00010017 | 4.1366e-05 | 0 | 0.00043744 | 0 | 0 | 0 | 0 | 0 | 0 | 0 | 1.798e-307 | 0 | 0 | 0 | 0 | 0 | 0 | 0 | 0 | 0 | 1.2867e-07 | 0 | 0.012
15 | 3.6113e-120 | 3.539e-120 | 3.6835e-120 | 3.289e-84 | 3.1574e-84 | 3.4205e-84 | 1.2043e-65 | 1.1441e-65 | 1.2645e-65 | 0 | 0 | 0 | 0 | 0 | 2.3183e-10 | 4.8459e-12 | 1.0317e-13 | 2.2765e-15 | 5.2659e-17 | 1.2859e-18 | 3.3297e-20 | 9.1638e-22 | 2.6835e-23 | 8.3625e-25 | 0 | 0 | 0 | 0.0083 | 0 | 0 | 0 | 0.0083 | 0 | 0 | 0 | 0.0083 | 0 | 0 | 0 | 0.0083 | 0 | 0 | 0 | 0 | 0.063 | 0 | 0 | 0 | 0 | 0.135 | 0 | 0 | 0 | 0 | 0.025 | 0 | 0 | 0 | 0 | 0 | 0 | 0 | 0 | 0 | 0 | 0 | 0 | 0 | 0 | 0 | 0 | 0 | 0 | 0 | 0 | 0 | 0 | 0 | 0 | 0 | 0 | 0 | 0 | 0 | 0 | 0 | 0 | 0 | 0 | 0 | 0 | 0 | 0 | 0 | 0 | 0 | 0 | 0 | 0 | 0.0698 | 0 | 0.0041 | 0.0011 | 0.00010029 | 8.2757e-05 | 0 | 0.00062506 | 0 | 0 | 0 | 0 | 0 | 0 | 7.9223e-299 | 2.2217e-274 | 0 | 0 | 0 | 0 | 0 | 0 | 0 | 0 | 0 | 3.1401e-07 | 0 | 0.012
16 | 1.5197e-106 | 1.4893e-106 | 1.5501e-106 | 4.3609e-74 | 4.1865e-74 | 4.5353e-74 | 2.1694e-57 | 2.0609e-57 | 2.2778e-57 | 0 | 0 | 0 | 0 | 0 | 3.3024e-09 | 8.8111e-11 | 2.3497e-12 | 6.3905e-14 | 1.7964e-15 | 5.2659e-17 | 1.619e-18 | 5.2399e-20 | 1.7889e-21 | 6.4492e-23 | 0 | 0 | 0 | 0.0148 | 0 | 0 | 0 | 0.0148 | 0 | 0 | 0 | 0.0148 | 0 | 0 | 0 | 0.0148 | 0 | 0 | 0 | 0.01 | 0.08 | 0 | 0 | 0 | 0.011 | 0.162 | 0 | 0 | 0 | 0 | 0.03 | 0 | 0 | 0 | 0 | 0 | 0 | 0 | 0 | 0 | 0 | 0 | 0 | 0 | 0 | 0 | 0 | 0 | 0 | 0 | 0 | 0.007 | 0 | 0 | 0 | 0 | 0 | 0 | 0 | 0 | 0 | 0 | 0 | 0 | 0 | 0 | 0 | 0 | 0 | 0 | 0 | 0 | 0 | 0 | 0.0053 | 0.1802 | 0.0019 | 0.0189 | 0.0108 | 0.00010076 | 0.00015831 | 0 | 0.0008728 | 0 | 0 | 0 | 0 | 0 | 8.5684e-284 | 2.4319e-267 | 3.8462e-245 | 0 | 0 | 0 | 0 | 0 | 0 | 0 | 0 | 0 | 7.0541e-07 | 0 | 0.013
17 | 1.6191e-94 | 1.5867e-94 | 1.6515e-94 | 3.4169e-65 | 3.2803e-65 | 3.5536e-65 | 3.6339e-50 | 3.4522e-50 | 3.8155e-50 | 0 | 0 | 0 | 0 | 0 | 3.3975e-08 | 1.1393e-09 | 3.7524e-11 | 1.2415e-12 | 4.19e-14 | 1.4578e-15 | 5.2659e-17 | 1.9843e-18 | 7.8238e-20 | 3.2338e-21 | 0 | 0 | 0 | 0.0219 | 0 | 0 | 0 | 0.0219 | 0 | 0 | 0 | 0.0219 | 0 | 0 | 0 | 0.0219 | 0 | 0 | 0 | 0.01 | 0.097 | 0 | 0 | 0 | 0.013 | 0.19 | 0 | 0 | 0 | 0 | 0.04 | 0 | 0.007 | 0 | 0 | 0 | 0 | 0 | 0 | 0 | 0 | 0 | 0 | 0 | 0 | 0 | 0 | 0 | 0 | 0 | 0 | 0.01 | 0 | 0 | 0 | 0 | 0 | 0 | 0 | 0 | 0 | 0 | 0 | 0 | 0 | 0 | 0 | 0 | 0 | 0 | 0 | 0 | 0 | 0 | 0.0161 | 0.3403 | 0.0114 | 0.0609 | 0.0364 | 0.00010144 | 0.00029117 | 0 | 0.0011943 | 0 | 0 | 6.1424e-285 | 0 | 0 | 6.0345e-255 | 2.2685e-239 | 3.4557e-219 | 0 | 0 | 0 | 0 | 0 | 0 | 0 | 0 | 0 | 1.4756e-06 | 0 | 0.014
18 | 7.3425e-84 | 7.1957e-84 | 7.4894e-84 | 2.3667e-57 | 2.272e-57 | 2.4613e-57 | 7.9546e-44 | 7.5568e-44 | 8.3523e-44 | 0 | 0 | 0 | 0 | 0 | 2.6454e-07 | 1.0997e-08 | 4.4175e-10 | 1.7575e-11 | 7.0454e-13 | 2.8803e-14 | 1.2109e-15 | 5.2659e-17 | 2.3779e-18 | 1.118e-19 | 0 | 0 | 0 | 0.0304 | 0 | 0 | 0 | 0.0304 | 0 | 0 | 0 | 0.0304 | 0 | 0 | 0 | 0.0304 | 0 | 0 | 0 | 0.01 | 0.115 | 0 | 0 | 0 | 0.014 | 0.217 | 0 | 0 | 0 | 0 | 0.054 | 0 | 0.011 | 0 | 0 | 0 | 0 | 0 | 0 | 0 | 0 | 0 | 0 | 0.015 | 0 | 0 | 0 | 0 | 0 | 0 | 0 | 0.014 | 0 | 0 | 0 | 0 | 0 | 0 | 0 | 0 | 0 | 0 | 0 | 0 | 0 | 0 | 0 | 0 | 0 | 0 | 0 | 0 | 0 | 0 | 0.0554 | 0.5065 | 0.0518 | 0.1173 | 0.1099 | 0.00010216 | 0.00051719 | 0 | 0.0016052 | 0 | 0 | 2.1988e-254 | 0 | 0 | 3.5695e-229 | 1.9954e-214 | 4.6459e-196 | 0 | 0 | 0 | 0 | 0 | 0 | 0 | 0 | 0 | 2.9016e-06 | 0 | 0.014
19 | 2.1673e-74 | 2.124e-74 | 2.2107e-74 | 2.0137e-50 | 1.9331e-50 | 2.0942e-50 | 3.0045e-38 | 2.8542e-38 | 3.1547e-38 | 0 | 0 | 0 | 0 | 0 | 1.6198e-06 | 8.2455e-08 | 3.9942e-09 | 1.8912e-10 | 8.919e-12 | 4.2462e-13 | 2.0603e-14 | 1.0258e-15 | 5.2659e-17 | 2.7962e-18 | 0 | 0 | 0 | 0.0409 | 0 | 0 | 0 | 0.0409 | 0 | 0 | 0 | 0.0409 | 0 | 0 | 0 | 0.0409 | 0 | 0 | 0 | 0.01 | 0.132 | 0 | 0 | 0 | 0.016 | 0.244 | 0 | 0 | 0 | 0 | 0.067 | 0 | 0.012 | 0 | 0 | 0 | 0 | 0 | 0 | 0 | 0 | 0 | 0 | 0.017 | 0 | 0 | 0 | 0 | 0 | 0 | 0 | 0.017 | 0 | 0 | 0 | 0 | 0 | 0 | 0 | 0 | 0 | 0 | 0 | 0 | 0 | 0 | 0 | 0 | 0 | 0 | 0 | 0 | 0 | 0 | 0.1131 | 0.713 | 0.1461 | 0.2655 | 0.2034 | 0.00010305 | 0.00089056 | 0 | 0.0021233 | 0 | 0 | 4.3383e-227 | 0 | 0 | 4.5369e-206 | 4.1817e-192 | 2.2233e-175 | 0 | 0 | 0 | 0 | 0 | 0 | 0 | 0 | 0 | 5.4051e-06 | 0 | 0.015
20 | 5.9158e-66 | 5.7974e-66 | 6.0341e-66 | 2.7621e-44 | 2.6516e-44 | 2.8726e-44 | 2.4629e-33 | 2.3398e-33 | 2.5861e-33 | 0 | 0 | 0 | 0 | 0 | 8.0508e-06 | 4.9623e-07 | 2.8695e-08 | 1.6019e-09 | 8.8111e-11 | 4.8459e-12 | 2.6933e-13 | 1.5244e-14 | 8.8361e-16 | 5.2659e-17 | 0 | 0 | 0.0006 | 0.0539 | 0 | 0 | 0.0006 | 0.0539 | 0 | 0 | 0.0006 | 0.0539 | 0 | 0 | 0.0006 | 0.0539 | 0 | 0 | 0 | 0.01 | 0.156 | 0 | 0 | 0 | 0.025 | 0.272 | 0 | 0 | 0 | 0 | 0.093 | 0.014 | 0.013 | 0 | 0 | 0 | 0 | 0 | 0 | 0 | 0 | 0 | 0 | 0.019 | 0 | 0 | 0 | 0 | 0 | 0 | 0 | 0.021 | 0 | 0 | 0 | 0 | 0 | 0 | 0 | 0 | 0 | 0 | 0 | 0 | 0 | 0 | 0 | 0 | 0 | 0 | 0 | 0 | 0 | 0 | 0.2284 | 0.8451 | 0.3115 | 0.3733 | 0.3691 | 0.00010362 | 0.0014913 | 0 | 0.0027685 | 0 | 0.004 | 1.2265e-202 | 0 | 0 | 2.6961e-185 | 4.4954e-172 | 7.7565e-157 | 0 | 0 | 0 | 0 | 0 | 0 | 0 | 0 | 0 | 9.6002e-06 | 0 | 0.015
21 | 2.0014e-58 | 1.9614e-58 | 2.0414e-58 | 7.6621e-39 | 7.3556e-39 | 7.9686e-39 | 5.3057e-29 | 5.0404e-29 | 5.571e-29 | 0 | 0 | 0 | 0 | 0 | 3.3347e-05 | 2.4636e-06 | 1.6851e-07 | 1.0997e-08 | 6.9998e-10 | 4.4148e-11 | 2.7915e-12 | 1.7847e-13 | 1.161e-14 | 7.7206e-16 | 0 | 0 | 0.0013 | 0.0724 | 0 | 0 | 0.0013 | 0.0724 | 0 | 0 | 0.0013 | 0.0724 | 0 | 0 | 0.0013 | 0.0724 | 0 | 0 | 0 | 0.011 | 0.181 | 0 | 0 | 0 | 0.034 | 0.3 | 0 | 0 | 0 | 0 | 0.119 | 0.039 | 0.016 | 0 | 0.016 | 0 | 0 | 0 | 0 | 0 | 0 | 0 | 0 | 0.021 | 0 | 0 | 0 | 0 | 0 | 0 | 0 | 0.027 | 0 | 0 | 0 | 0 | 0 | 0 | 0 | 0 | 0 | 0 | 0 | 0 | 0 | 0 | 0 | 0 | 0 | 0 | 0 | 0 | 0 | 0 | 0.4078 | 0.9292 | 0.5587 | 0.5664 | 0.6178 | 0.00010399 | 0.0024352 | 0 | 0.0035633 | 0 | 0.009 | 1.1035e-180 | 1.5608e-306 | 0 | 1.4344e-166 | 4.7039e-154 | 3.5901e-140 | 0 | 0 | 0 | 0 | 3.9711e-10 | 4.5807e-10 | 0 | 2.3945e-09 | 6.736e-10 | 1.6347e-05 | 0 | 0.016
22 | 1.074e-51 | 1.0525e-51 | 1.0955e-51 | 5.2015e-34 | 4.9934e-34 | 5.4096e-34 | 3.5276e-25 | 3.3513e-25 | 3.704e-25 | 0 | 0 | 0 | 0 | 0 | 0.0001177 | 1.0326e-05 | 8.2834e-07 | 6.2716e-08 | 4.5865e-09 | 3.2955e-10 | 2.3559e-11 | 1.6914e-12 | 1.2281e-13 | 9.0657e-15 | 0 | 0 | 0.0022 | 0.0993 | 0 | 0 | 0.0022 | 0.0993 | 0 | 0 | 0.0022 | 0.0993 | 0 | 0 | 0.0022 | 0.0993 | 0 | 0 | 0 | 0.012 | 0.206 | 0 | 0 | 0 | 0.043 | 0.328 | 0 | 0 | 0 | 0 | 0.146 | 0.063 | 0.02 | 0 | 0.02 | 0 | 0 | 0 | 0 | 0 | 0 | 0 | 0 | 0.022 | 0 | 0 | 0 | 0 | 0 | 0 | 0 | 0.035 | 0 | 0 | 0 | 0 | 0 | 0 | 0 | 0 | 0 | 0 | 0 | 0 | 0 | 0 | 0 | 0 | 0 | 0 | 0 | 0 | 0 | 0 | 0.616 | 0.9713 | 0.8215 | 0.7171 | 0.8278 | 0.00010417 | 0.0038869 | 0 | 0.0045328 | 0 | 0.031 | 6.1866e-161 | 3.7857e-277 | 0 | 1.1812e-149 | 8.2191e-138 | 3.6509e-125 | 0 | 0 | 0 | 0 | 4.1903e-07 | 4.9813e-07 | 0 | 1.4647e-06 | 1.2413e-05 | 2.6806e-05 | 0 | 0.016
23 | 1.127e-45 | 1.1044e-45 | 1.1495e-45 | 1.0158e-29 | 9.7519e-30 | 1.0565e-29 | 8.2965e-22 | 7.8817e-22 | 8.7113e-22 | 0 | 0 | 0 | 0 | 0 | 0.00036071 | 3.7259e-05 | 3.4785e-06 | 3.0338e-07 | 2.5326e-08 | 2.0605e-09 | 1.656e-10 | 1.328e-11 | 1.0709e-12 | 8.733e-14 | 0 | 0 | 0.0033 | 0.1264 | 0 | 0 | 0.0033 | 0.1264 | 0 | 0 | 0.0033 | 0.1264 | 0 | 0 | 0.0033 | 0.1264 | 0 | 0 | 0 | 0.013 | 0.229 | 0 | 0 | 0 | 0.056 | 0.356 | 0 | 0 | 0.009 | 0.01 | 0.179 | 0.088 | 0.024 | 0 | 0.023 | 0 | 0 | 0 | 0 | 0.003 | 0 | 0 | 0 | 0.024 | 0 | 0 | 0 | 0 | 0 | 0 | 0.029 | 0.043 | 0 | 0 | 0 | 0 | 0 | 0 | 0 | 0 | 0 | 0 | 0 | 0 | 0 | 0 | 0 | 0 | 0 | 0 | 0 | 0 | 0 | 0 | 0.7819 | 0.99 | 0.9593 | 0.8374 | 0.9362 | 0.00010426 | 0.0060763 | 0 | 0.0057048 | 0 | 0.066 | 3.8239e-143 | 1.8357e-250 | 0 | 2.3967e-134 | 3.7922e-123 | 1.2518e-111 | 0 | 0 | 0 | 0 | 1.2375e-05 | 1.4537e-05 | 5.5004e-08 | 3.2295e-05 | 0.0001358 | 4.2502e-05 | 0 | 0.016
24 | 2.7649e-40 | 2.7096e-40 | 2.8202e-40 | 6.5524e-26 | 6.2903e-26 | 6.8145e-26 | 7.7544e-19 | 7.3667e-19 | 8.1421e-19 | 0 | 0 | 0 | 0 | 0 | 0.00097556 | 0.0001177 | 1.2697e-05 | 1.2673e-06 | 1.2004e-07 | 1.0997e-08 | 9.8844e-10 | 8.8111e-11 | 7.8542e-12 | 7.0454e-13 | 0 | 0 | 0.0045 | 0.1538 | 0 | 0 | 0.0045 | 0.1538 | 0 | 0 | 0.0045 | 0.1538 | 0 | 0 | 0.0045 | 0.1538 | 0 | 0 | 0 | 0.016 | 0.247 | 0 | 0 | 0 | 0.068 | 0.384 | 0 | 0 | 0.014 | 0.013 | 0.214 | 0.128 | 0.028 | 0 | 0.027 | 0 | 0 | 0 | 0 | 0.007 | 0 | 0 | 0 | 0.026 | 0 | 0 | 0 | 0 | 0 | 0.017 | 0.034 | 0.051 | 0 | 0 | 0 | 0 | 0 | 0 | 0 | 0 | 0 | 0 | 0 | 0 | 0 | 0 | 0 | 0 | 0 | 0 | 0 | 0 | 0 | 0 | 0.9118 | 0.9975 | 0.994 | 0.9235 | 0.9864 | 0.00010429 | 0.0093199 | 0 | 0.0071097 | 0 | 0.134 | 4.2439e-127 | 3.4538e-226 | 0 | 1.7838e-120 | 6.8372e-110 | 2.0873e-99 | 0 | 0 | 0 | 0 | 0.00010086 | 0.00011601 | 1.2562e-05 | 0.0002166 | 0.00049584 | 6.5377e-05 | 0 | 0.017
25 | 1.8498e-35 | 1.8128e-35 | 1.8868e-35 | 1.572e-22 | 1.5091e-22 | 1.6349e-22 | 3.1836e-16 | 3.0245e-16 | 3.3428e-16 | 0 | 0 | 0 | 0 | 0 | 0.0023609 | 0.00033021 | 4.089e-05 | 4.6428e-06 | 4.9623e-07 | 5.0927e-08 | 5.0946e-09 | 5.0253e-10 | 4.9309e-11 | 4.8459e-12 | 0 | 0 | 0.0061 | 0.1828 | 0 | 0 | 0.0061 | 0.1828 | 0 | 0 | 0.0061 | 0.1828 | 0 | 0 | 0.0061 | 0.1828 | 0 | 0 | 0 | 0.02 | 0.266 | 0 | 0 | 0 | 0.08 | 0.412 | 0 | 0 | 0.018 | 0.016 | 0.248 | 0.169 | 0.036 | 0 | 0.03 | 0 | 0 | 0 | 0 | 0.01 | 0 | 0 | 0 | 0.028 | 0 | 0 | 0 | 0 | 0 | 0.023 | 0.041 | 0.061 | 0 | 0 | 0 | 0 | 0 | 0 | 0 | 0 | 0 | 0 | 0 | 0 | 0 | 0 | 0 | 0 | 0 | 0 | 0 | 0 | 0 | 0 | 0.9638 | 0.9984 | 1 | 0.9613 | 0.9979 | 0.00010429 | 0.014048 | 0 | 0.0087815 | 0 | 0.217 | 1.2868e-112 | 4.4631e-204 | 0 | 6.8585e-108 | 6.7498e-98 | 2.3195e-88 | 0 | 0 | 0 | 0 | 0.00043233 | 0.00048577 | 0.00014309 | 0.00080412 | 0.0011674 | 9.7847e-05 | 0 | 0.017
26 | 3.8548e-31 | 3.7777e-31 | 3.9319e-31 | 1.5546e-19 | 1.4924e-19 | 1.6168e-19 | 6.2612e-14 | 5.9481e-14 | 6.5743e-14 | 0 | 0 | 0 | 0 | 0 | 0.0051743 | 0.00083318 | 0.0001177 | 1.5117e-05 | 1.8138e-06 | 2.0753e-07 | 2.3005e-08 | 2.5006e-09 | 2.6903e-10 | 2.8858e-11 | 0 | 0 | 0.0115 | 0.2135 | 0 | 0 | 0.0115 | 0.2135 | 0 | 0 | 0.0115 | 0.2135 | 0 | 0 | 0.0115 | 0.2135 | 0 | 0 | 0 | 0.024 | 0.284 | 0 | 0 | 0 | 0.092 | 0.44 | 0 | 0 | 0.023 | 0.018 | 0.284 | 0.211 | 0.044 | 0.006 | 0.037 | 0 | 0 | 0 | 0 | 0.013 | 0 | 0 | 0 | 0.03 | 0 | 0 | 0 | 0 | 0 | 0.029 | 0.047 | 0.087 | 0 | 0 | 0 | 0 | 0 | 0 | 0 | 0 | 0 | 0 | 0 | 0 | 0 | 0 | 0 | 0 | 0 | 0.0032 | 0 | 0 | 0 | 0 | 0.9915 | 1 | 1 | 0.989 | 1 | 0.0001043 | 0.020836 | 0 | 0.010757 | 0 | 0.314 | 1.5332e-99 | 6.4977e-184 | 0 | 1.8327e-96 | 4.8863e-87 | 2.2569e-78 | 0 | 0 | 0 | 0 | 0.0012717 | 0.0013957 | 0.00062566 | 0.0021135 | 0.0021798 | 0.00014285 | 0 | 0.018
27 | 2.8095e-27 | 2.7533e-27 | 2.8657e-27 | 6.9299e-17 | 6.6527e-17 | 7.2071e-17 | 6.3609e-12 | 6.0429e-12 | 6.679e-12 | 0 | 0 | 0 | 0 | 0 | 0.010379 | 0.0019114 | 0.00030622 | 4.4256e-05 | 5.9325e-06 | 7.5348e-07 | 9.2169e-08 | 1.0997e-08 | 1.2926e-09 | 1.5082e-10 | 0 | 0 | 0.0207 | 0.2457 | 0 | 0 | 0.0207 | 0.2457 | 0 | 0 | 0.0207 | 0.2457 | 0 | 0 | 0.0207 | 0.2457 | 0 | 0 | 0 | 0.028 | 0.306 | 0 | 0 | 0 | 0.11 | 0.465 | 0 | 0 | 0.031 | 0.021 | 0.322 | 0.275 | 0.053 | 0.012 | 0.046 | 0 | 0 | 0 | 0.004 | 0.016 | 0 | 0 | 0 | 0.036 | 0 | 0 | 0 | 0 | 0.015 | 0.035 | 0.067 | 0.113 | 0 | 0 | 0 | 0 | 0 | 0 | 0 | 0 | 0 | 0 | 0 | 0 | 0 | 0 | 0 | 0 | 0.0009 | 0.0044 | 0 | 0 | 0 | 0 | 0.9972 | 1 | 1 | 0.9957 | 1 | 0.0001043 | 0.030447 | 0 | 0.013076 | 0 | 0.45 | 9.8473e-88 | 1.6402e-165 | 0 | 4.4068e-86 | 3.345e-77 | 2.4383e-69 | 0 | 0 | 0 | 0 | 0.002933 | 0.0031466 | 0.0017312 | 0.0044481 | 0.003534 | 0.00020389 | 0 | 0.018
28 | 7.9248e-24 | 7.7663e-24 | 8.0833e-24 | 1.5058e-14 | 1.4455e-14 | 1.566e-14 | 3.5663e-10 | 3.388e-10 | 3.7447e-10 | 0 | 0 | 0 | 0 | 0 | 0.019231 | 0.0040248 | 0.00072729 | 0.0001177 | 1.7548e-05 | 2.4636e-06 | 3.3129e-07 | 4.3235e-08 | 5.5329e-09 | 6.9998e-10 | 0 | 0 | 0.0326 | 0.2791 | 0 | 0 | 0.0326 | 0.2791 | 0 | 0 | 0.0326 | 0.2791 | 0 | 0 | 0.0326 | 0.2791 | 0 | 0 | 0 | 0.036 | 0.33 | 0 | 0 | 0 | 0.129 | 0.485 | 0 | 0 | 0.042 | 0.024 | 0.36 | 0.345 | 0.062 | 0.015 | 0.055 | 0 | 0 | 0 | 0.008 | 0.019 | 0 | 0 | 0.01 | 0.044 | 0 | 0 | 0 | 0 | 0.021 | 0.047 | 0.093 | 0.139 | 0 | 0 | 0 | 0 | 0 | 0 | 0 | 0 | 0 | 0 | 0 | 0 | 0 | 0 | 0 | 0 | 0.0014 | 0.0056 | 0 | 0 | 0 | 0 | 1 | 1 | 1 | 1 | 1 | 0.0001043 | 0.043883 | 0 | 0.015783 | 0 | 0.581 | 4.4964e-77 | 1.0472e-148 | 3.0188e-303 | 1.1954e-76 | 2.7052e-68 | 3.6007e-61 | 0 | 0 | 0 | 0 | 0.0057193 | 0.0060039 | 0.0036844 | 0.0080345 | 0.0052146 | 0.00028506 | 0 | 0.019
29 | 9.457e-21 | 9.2678e-21 | 9.6461e-21 | 1.7085e-12 | 1.6402e-12 | 1.7769e-12 | 1.1697e-08 | 1.1112e-08 | 1.2282e-08 | 0 | 0 | 0 | 0 | 0 | 0.033182 | 0.0078452 | 0.0015906 | 0.0002869 | 4.7374e-05 | 7.3239e-06 | 1.0788e-06 | 1.5347e-07 | 2.1316e-08 | 2.9154e-09 | 0 | 0 | 0.0458 | 0.3137 | 0 | 0 | 0.0458 | 0.3137 | 0 | 0 | 0.0458 | 0.3137 | 0 | 0 | 0.0458 | 0.3137 | 0 | 0 | 0 | 0.046 | 0.354 | 0 | 0 | 0 | 0.147 | 0.504 | 0 | 0 | 0.052 | 0.028 | 0.399 | 0.411 | 0.075 | 0.018 | 0.067 | 0 | 0 | 0 | 0.013 | 0.023 | 0 | 0 | 0.014 | 0.051 | 0 | 0 | 0 | 0 | 0.027 | 0.065 | 0.119 | 0.197 | 0 | 0 | 0 | 0 | 0 | 0 | 0 | 0 | 0 | 0 | 0 | 0 | 0 | 0 | 0 | 0.0024 | 0.0019 | 0.0067 | 0 | 0 | 0 | 0 | 1 | 1 | 1 | 1 | 1 | 0.0001043 | 0.062441 | 0 | 0.018924 | 0 | 0.688 | 1.8615e-67 | 2.3568e-133 | 1.5018e-272 | 4.4628e-68 | 3.143e-60 | 8.7252e-54 | 0 | 0 | 0 | 0 | 0.009877 | 0.010156 | 0.0066317 | 0.012998 | 0.0071976 | 0.00039108 | 0 | 0.02
30 | 5.1651e-18 | 5.0618e-18 | 5.2684e-18 | 1.0759e-10 | 1.0329e-10 | 1.119e-10 | 2.3637e-07 | 2.2455e-07 | 2.482e-07 | 0 | 0 | 0 | 0 | 0 | 0.053704 | 0.014261 | 0.0032283 | 0.00064612 | 0.0001177 | 1.9963e-05 | 3.2099e-06 | 4.9623e-07 | 7.4587e-08 | 1.0997e-08 | 0 | 0.0005 | 0.0617 | 0.3499 | 0 | 0.0005 | 0.0617 | 0.3499 | 0 | 0.0005 | 0.0617 | 0.3499 | 0 | 0.0005 | 0.0617 | 0.3499 | 0 | 0 | 0 | 0.056 | 0.378 | 0 | 0 | 0 | 0.166 | 0.524 | 0 | 0 | 0.064 | 0.039 | 0.444 | 0.467 | 0.088 | 0.022 | 0.087 | 0 | 0 | 0 | 0.017 | 0.026 | 0 | 0 | 0.018 | 0.058 | 0 | 0 | 0 | 0 | 0.04 | 0.091 | 0.167 | 0.263 | 0 | 0 | 0 | 0 | 0 | 0 | 0 | 0 | 0 | 0 | 0 | 0 | 0 | 0 | 0 | 0.0033 | 0.0024 | 0.0088 | 0 | 0 | 0 | 0 | 1 | 1 | 1 | 1 | 1 | 0.0001043 | 0.087792 | 0 | 0.022552 | 0 | 0.785 | 8.6601e-59 | 2.5076e-119 | 1.8461e-244 | 2.7333e-60 | 6.2353e-53 | 4.0769e-47 | 0 | 0 | 0 | 0 | 0.015571 | 0.015701 | 0.010641 | 0.019363 | 0.0094553 | 0.00052727 | 0 | 0.02
31 | 1.3845e-15 | 1.3568e-15 | 1.4121e-15 | 3.97e-09 | 3.811e-09 | 4.129e-09 | 3.0824e-06 | 2.9279e-06 | 3.2369e-06 | 0 | 0 | 0 | 0 | 0 | 0.082059 | 0.024337 | 0.0061218 | 0.0013539 | 0.00027104 | 5.0265e-05 | 8.795e-06 | 1.4731e-06 | 2.3895e-07 | 3.7883e-08 | 0 | 0.0017 | 0.0835 | 0.3872 | 0 | 0.0017 | 0.0835 | 0.3872 | 0 | 0.0017 | 0.0835 | 0.3872 | 0 | 0.0017 | 0.0835 | 0.3872 | 0 | 0 | 0 | 0.067 | 0.398 | 0 | 0 | 0 | 0.185 | 0.544 | 0 | 0 | 0.079 | 0.051 | 0.495 | 0.523 | 0.101 | 0.025 | 0.108 | 0 | 0 | 0.006 | 0.021 | 0.029 | 0 | 0 | 0.022 | 0.066 | 0 | 0 | 0 | 0 | 0.062 | 0.128 | 0.228 | 0.328 | 0 | 0 | 0 | 0 | 0 | 0 | 0 | 0 | 0 | 0 | 0 | 0 | 0 | 0 | 0.0004 | 0.0043 | 0.0029 | 0.0115 | 0 | 0 | 0 | 0 | [5 empty] | 0.0001 | 0.12206 | 0.033 | 0.026721 | 0 | 0.864 | 5.4769e-51 | 1.6363e-106 | 9.3427e-219 | 3.209e-53 | 2.462e-46 | 4.2382e-41 | 0 | 0 | 0 | 0 | 0.02288 | 0.022646 | 0.015717 | 0.027073 | 0.011959 | 0.00069961 | 0 | 0.023
32 | 1.9381e-13 | 1.8993e-13 | 1.9769e-13 | 9.0109e-08 | 8.649e-08 | 9.3728e-08 | 2.7053e-05 | 2.5689e-05 | 2.8418e-05 | 0 | 0 | 0 | 0 | 0 | 0.11906 | 0.039223 | 0.010913 | 0.0026563 | 0.00058234 | 0.0001177 | 2.2343e-05 | 4.0434e-06 | 7.0594e-07 | 1.2004e-07 | 0.0007 | 0.0033 | 0.1073 | 0.4253 | 0.0007 | 0.0033 | 0.1073 | 0.4253 | 0.0007 | 0.0033 | 0.1073 | 0.4253 | 0.0007 | 0.0033 | 0.1073 | 0.4253 | 0 | 0 | 0 | 0.079 | 0.418 | 0 | 0 | 0.003 | 0.204 | 0.573 | 0 | 0 | 0.094 | 0.062 | 0.546 | 0.58 | 0.12 | 0.029 | 0.128 | 0 | 0 | 0.007 | 0.022 | 0.037 | 0 | 0 | 0.026 | 0.076 | 0 | 0 | 0 | 0.011 | 0.087 | 0.183 | 0.29 | 0.396 | 0 | 0 | 0 | 0 | 0 | 0 | 0 | 0 | 0 | 0 | 0 | 0 | 0 | 0 | 0.0008 | 0.0052 | 0.0079 | 0.0219 | 0 | 0 | 0 | 0 | [5 empty] | 0.0001 | 0.16795 | 0.066 | 0.03149 | 0 | 0.908 | 5.5777e-44 | 8.257e-95 | 3.0665e-195 | 8.2964e-47 | 2.2174e-40 | 1.1133e-35 | 0 | 0 | 0 | 0 | 0.031803 | 0.030929 | 0.021816 | 0.036008 | 0.01468 | 0.00091465 | 0 | 0.026
33 | 1.4982e-11 | 1.4682e-11 | 1.5282e-11 | 1.3149e-06 | 1.2615e-06 | 1.3682e-06 | 0.00016616 | 0.00015765 | 0.00017466 | 0 | 0 | 0 | 0 | 0 | 0.16489 | 0.060018 | 0.018388 | 0.0049073 | 0.0011741 | 0.00025781 | 5.2948e-05 | 1.0326e-05 | 1.9357e-06 | 3.5223e-07 | 0.0016 | 0.0052 | 0.1319 | 0.4656 | 0.0016 | 0.0052 | 0.1319 | 0.4656 | 0.0016 | 0.0052 | 0.1319 | 0.4656 | 0.0016 | 0.0052 | 0.1319 | 0.4656 | 0 | 0 | 0 | 0.09 | 0.438 | 0 | 0 | 0.006 | 0.222 | 0.602 | 0 | 0 | 0.111 | 0.074 | 0.598 | 0.637 | 0.139 | 0.032 | 0.152 | 0 | 0 | 0.008 | 0.023 | 0.048 | 0 | 0 | 0.03 | 0.087 | 0 | 0 | 0 | 0.019 | 0.136 | 0.245 | 0.352 | 0.476 | 0 | 0 | 0 | 0 | 0 | 0 | 0 | 0 | 0 | 0 | 0 | 0 | 0 | 0 | 0.0012 | 0.0061 | 0.013 | 0.0315 | 0 | 0 | 0.0089 | 0 | [5 empty] | 0.0001 | 0.22882 | 0.1 | 0.036924 | 0 | 0.948 | 1.0641e-37 | 3.9633e-84 | 9.7993e-174 | 5.346e-41 | 5.1455e-35 | 8.2807e-31 | 0 | 0 | 0 | 0 | 0.042271 | 0.040431 | 0.028864 | 0.046012 | 0.017593 | 0.0011795 | 0 | 0.029
34 | 6.7241e-10 | 6.5897e-10 | 6.8586e-10 | 1.2849e-05 | 1.2313e-05 | 1.3385e-05 | 0.00074153 | 0.00070221 | 0.00078085 | 0 | 0 | 0 | 0 | 0 | 0.21901 | 0.087612 | 0.029431 | 0.0085796 | 0.0022329 | 0.00053115 | 0.0001177 | 2.4673e-05 | 4.9544e-06 | 9.6265e-07 | 0.0026 | 0.0075 | 0.1599 | 0.5049 | 0.0026 | 0.0075 | 0.1599 | 0.5049 | 0.0026 | 0.0075 | 0.1599 | 0.5049 | 0.0026 | 0.0075 | 0.1599 | 0.5049 | 0 | 0 | 0 | 0.102 | 0.458 | 0 | 0 | 0.008 | 0.242 | 0.62 | 0.007 | 0.004 | 0.136 | 0.095 | 0.643 | 0.695 | 0.158 | 0.038 | 0.181 | 0 | 0 | 0.009 | 0.024 | 0.06 | 0 | 0 | 0.033 | 0.097 | 0 | 0 | 0 | 0.025 | 0.185 | 0.312 | 0.432 | 0.556 | 0 | 0 | 0 | 0 | 0 | 0.007 | 0.02 | 0 | 0 | 0 | 0 | 0 | 0 | 0 | 0.0017 | 0.0069 | 0.0235 | 0.0456 | 0 | 0.0034 | 0.0185 | 0 | [5 empty] | 0.0001 | 0.30889 | 0.133 | 0.04309 | 0 | 0.967 | 4.3555e-32 | 2.1789e-74 | 4.3882e-154 | 9.5948e-36 | 3.4315e-30 | 1.9312e-26 | 0 | 0 | 0 | 0 | 0.054167 | 0.050998 | 0.036768 | 0.056907 | 0.020671 | 0.0015019 | 0 | 0.032
35 | 1.8336e-08 | 1.7969e-08 | 1.8702e-08 | 8.7474e-05 | 8.3534e-05 | 9.1415e-05 | 0.0025005 | 0.0023569 | 0.0026441 | 0 | 0 | 0 | 0 | 0 | 0.28019 | 0.12255 | 0.044945 | 0.014261 | 0.0040248 | 0.0010342 | 0.00024662 | 5.5441e-05 | 1.1899e-05 | 2.4636e-06 | 0.0038 | 0.0101 | 0.1938 | 0.5393 | 0.0038 | 0.0101 | 0.1938 | 0.5393 | 0.0038 | 0.0101 | 0.1938 | 0.5393 | 0.0038 | 0.0101 | 0.1938 | 0.5393 | 0 | 0 | 0 | 0.115 | 0.475 | 0 | 0 | 0.012 | 0.265 | 0.635 | 0.009 | 0.006 | 0.161 | 0.119 | 0.679 | 0.745 | 0.178 | 0.046 | 0.21 | 0 | 0 | 0.009 | 0.025 | 0.071 | 0.01 | 0 | 0.037 | 0.108 | 0.005 | 0 | 0.018 | 0.032 | 0.234 | 0.388 | 0.517 | 0.637 | 0 | 0 | 0 | 0 | 0 | 0.012 | 0.027 | 0 | 0 | 0 | 0 | 0 | 0 | 0 | 0.0021 | 0.0102 | 0.0383 | 0.0655 | 0 | 0.0098 | 0.0312 | 0 | [5 empty] | 0.0001 | 0.41337 | 0.166 | 0.050061 | 0 | 0.98 | 4.3211e-27 | 1.6215e-65 | 3.8212e-136 | 5.3002e-31 | 7.2558e-26 | 1.5479e-22 | 0 | 0 | 0 | 0 | 0.067338 | 0.062456 | 0.045425 | 0.068509 | 0.023892 | 0.00189 | 0 | 0.035
36 | 3.1659e-07 | 3.1025e-07 | 3.2292e-07 | 0.00043221 | 0.00040918 | 0.00045523 | 0.0066626 | 0.0062075 | 0.0071177 | 0 | 0 | 0 | 0 | 0 | 0.34662 | 0.16489 | 0.065756 | 0.02263 | 0.0069049 | 0.0019114 | 0.00048932 | 0.0001177 | 2.6943e-05 | 5.9325e-06 | 0.0052 | 0.0131 | 0.2324 | 0.5692 | 0.0052 | 0.0131 | 0.2324 | 0.5692 | 0.0052 | 0.0131 | 0.2324 | 0.5692 | 0.0052 | 0.0131 | 0.2324 | 0.5692 | 0 | 0 | 0 | 0.129 | 0.492 | 0 | 0 | 0.017 | 0.288 | 0.649 | 0.011 | 0.008 | 0.186 | 0.143 | 0.715 | 0.784 | 0.197 | 0.054 | 0.239 | 0 | 0.004 | 0.01 | 0.026 | 0.083 | 0.011 | 0 | 0.041 | 0.119 | 0.01 | 0 | 0.025 | 0.041 | 0.321 | 0.491 | 0.655 | 0.705 | 0 | 0 | 0 | 0 | 0 | 0.017 | 0.033 | 0 | 0 | 0 | 0 | 0 | 0 | 0 | 0.0025 | 0.0197 | 0.0547 | 0.0951 | 0 | 0.0217 | 0.0522 | 0 | [5 empty] | 0.0001 | 0.54866 | 0.199 | 0.057915 | 0 | 0.988 | 1.1601e-22 | 1.899e-57 | 8.6947e-120 | 9.8619e-27 | 5.3155e-22 | 4.6325e-19 | 0 | 0 | 0 | 0 | 0.081612 | 0.074627 | 0.054729 | 0.080639 | 0.027236 | 0.0023523 | 0 | 0.038
37 | 3.5952e-06 | 3.5233e-06 | 3.6671e-06 | 0.0016238 | 0.0015077 | 0.00174 | 0.014811 | 0.013434 | 0.016187 | 0 | 0 | 0 | 0 | 0 | 0.41613 | 0.21421 | 0.092501 | 0.034413 | 0.011318 | 0.0033665 | 0.00092305 | 0.00023704 | 5.7761e-05 | 1.35e-05 | 0.0088 | 0.0179 | 0.275 | 0.5968 | 0.0088 | 0.0179 | 0.275 | 0.5968 | 0.0088 | 0.0179 | 0.275 | 0.5968 | 0.0088 | 0.0179 | 0.275 | 0.5968 | 0 | 0 | 0 | 0.143 | 0.508 | 0 | 0 | 0.023 | 0.312 | 0.664 | 0.012 | 0.009 | 0.214 | 0.168 | 0.747 | 0.823 | 0.217 | 0.062 | 0.274 | 0 | 0.005 | 0.011 | 0.027 | 0.098 | 0.012 | 0 | 0.043 | 0.14 | 0.016 | 0.025 | 0.033 | 0.049 | 0.416 | 0.588 | 0.728 | 0.77 | 0 | 0 | 0 | 0 | 0.016 | 0.023 | 0.044 | 0 | 0 | 0 | 0 | 0 | 0 | 0 | 0.0037 | 0.0335 | 0.0824 | 0.1287 | 0.0056 | 0.0426 | 0.0787 | 0 | [5 empty] | 0.0001 | 0.72261 | 0.233 | 0.066734 | 0 | 0.992 | 9.3118e-19 | 4.0113e-50 | 6.754e-105 | 6.7062e-23 | 1.462e-18 | 5.5805e-16 | 0 | 0 | 0 | 0 | 0.096807 | 0.087334 | 0.064577 | 0.093131 | 0.030684 | 0.0028978 | 0.006 | 0.04
38 | 2.7815e-05 | 2.726e-05 | 2.837e-05 | 0.0049038 | 0.0043838 | 0.0054238 | 0.0292 | 0.025212 | 0.033187 | 0 | 0 | 0 | 0 | 0 | 0.48643 | 0.26957 | 0.12554 | 0.050319 | 0.017789 | 0.005671 | 0.0016616 | 0.00045462 | 0.0001177 | 2.9148e-05 | 0.0168 | 0.0285 | 0.3203 | 0.6239 | 0.0168 | 0.0285 | 0.3203 | 0.6239 | 0.0168 | 0.0285 | 0.3203 | 0.6239 | 0.0168 | 0.0285 | 0.3203 | 0.6239 | 0 | 0 | 0 | 0.158 | 0.525 | 0 | 0.003 | 0.029 | 0.334 | 0.678 | 0.014 | 0.011 | 0.241 | 0.194 | 0.777 | 0.859 | 0.244 | 0.071 | 0.331 | 0 | 0.005 | 0.012 | 0.031 | 0.117 | 0.012 | 0 | 0.046 | 0.165 | 0.02 | 0.034 | 0.04 | 0.058 | 0.511 | 0.663 | 0.786 | 0.835 | 0 | 0 | 0 | 0 | 0.021 | 0.035 | 0.058 | 0 | 0 | 0 | 0 | 0 | 0 | 0.014 | 0.0078 | 0.0493 | 0.1161 | 0.1677 | 0.0174 | 0.0689 | 0.1164 | 0 | [5 empty] | 0.0001 | 0.94475 | 0.266 | 0.076606 | 0 | 0.995 | 2.4472e-15 | 1.7295e-43 | 2.2825e-91 | 1.7949e-19 | 1.6242e-15 | 2.8971e-13 | 0 | 0 | 0 | 0 | 0.11274 | 0.10041 | 0.074871 | 0.10583 | 0.034217 | 0.0035357 | 0.006 | 0.043
39 | 0.00015154 | 0.00014856 | 0.00015453 | 0.012637 | 0.010642 | 0.014633 | 0.05367 | 0.043466 | 0.063874 | 0 | 0 | 0 | 0 | 0 | 0.55533 | 0.32963 | 0.16489 | 0.07097 | 0.026893 | 0.0091668 | 0.0028638 | 0.00083318 | 0.00022875 | 5.9924e-05 | 0.0267 | 0.043 | 0.3637 | 0.6522 | 0.0267 | 0.043 | 0.3637 | 0.6522 | 0.0267 | 0.043 | 0.3637 | 0.6522 | 0.0267 | 0.043 | 0.3637 | 0.6522 | 0 | 0 | 0.002 | 0.173 | 0.542 | 0 | 0.005 | 0.036 | 0.354 | 0.694 | 0.015 | 0.013 | 0.269 | 0.22 | 0.807 | 0.886 | 0.275 | 0.083 | 0.367 | 0.013 | 0.006 | 0.013 | 0.034 | 0.137 | 0.013 | 0 | 0.048 | 0.191 | 0.024 | 0.043 | 0.05 | 0.073 | 0.623 | 0.739 | 0.852 | 0.895 | 0 | 0 | 0 | 0 | 0.026 | 0.046 | 0.072 | 0 | 0 | 0 | 0 | 0 | 0 | 0.018 | 0.0137 | 0.0742 | 0.1603 | 0.2142 | 0.0349 | 0.1043 | 0.1606 | 0 | [5 empty] | 0.0001 |  | 0.299 | 0.087623 | 0 | 0.996 | 2.2875e-12 | 1.7033e-37 | 4.1836e-79 | 2.0229e-16 | 7.7891e-13 | 6.8992e-11 | 0 | 0 | 0 | 0 | 0.12923 | 0.1137 | 0.08552 | 0.11861 | 0.037822 | 0.0042756 | 0.006 | 0.045
40 | 0.00060018 | 0.00058888 | 0.00061148 | 0.029095 | 0.022878 | 0.035311 | 0.093518 | 0.071975 | 0.11506 | 0 | 0 | 0 | 0 | 0 | 0.62093 | 0.39275 | 0.21019 | 0.096832 | 0.039223 | 0.014261 | 0.0047407 | 0.0014638 | 0.00042543 | 0.0001177 | 0.0383 | 0.0668 | 0.4022 | 0.6836 | 0.0383 | 0.0668 | 0.4022 | 0.6836 | 0.0383 | 0.0668 | 0.4022 | 0.6836 | 0.0383 | 0.0668 | 0.4022 | 0.6836 | 0 | 0 | 0.005 | 0.188 | 0.559 | 0 | 0.008 | 0.049 | 0.375 | 0.709 | 0.017 | 0.014 | 0.313 | 0.246 | 0.837 | 0.913 | 0.307 | 0.094 | 0.4 | 0.021 | 0.007 | 0.014 | 0.038 | 0.156 | 0.014 | 0.015 | 0.05 | 0.214 | 0.029 | 0.052 | 0.065 | 0.088 | 0.717 | 0.834 | 0.915 | 0.943 | 0 | 0 | 0 | 0 | 0.031 | 0.058 | 0.09 | 0 | 0 | 0 | 0 | 0 | 0 | 0.021 | 0.0238 | 0.1097 | 0.2125 | 0.2673 | 0.0585 | 0.1473 | 0.2098 | 0 | [5 empty] | 0.0001 |  | 0.332 | 0.099885 | 0 | 0.998 | 8.2064e-10 | 4.2461e-32 | 5.0849e-68 | 1.0211e-13 | 1.7141e-10 | 7.9807e-09 | 0 | 0 | 0 | 0 | 0.14613 | 0.12708 | 0.096439 | 0.13134 | 0.041485 | 0.0051269 | 0.006 | 0.047
41 | 0.0017825 | 0.0017529 | 0.0018121 | 0.060656 | 0.045505 | 0.075807 | 0.15243 | 0.11597 | 0.1889 | 0 | 0 | 0 | 0 | 0 | 0.68173 | 0.45718 | 0.26071 | 0.12815 | 0.055339 | 0.021413 | 0.0075583 | 0.0024722 | 0.00075937 | 0.00022151 | 0.0532 | 0.0959 | 0.4391 | 0.7152 | 0.0532 | 0.0959 | 0.4391 | 0.7152 | 0.0532 | 0.0959 | 0.4391 | 0.7152 | 0.0532 | 0.0959 | 0.4391 | 0.7152 | 0 | 0 | 0.008 | 0.204 | 0.575 | 0 | 0.01 | 0.061 | 0.396 | 0.725 | 0.018 | 0.015 | 0.358 | 0.288 | 0.867 | 0.928 | 0.341 | 0.105 | 0.433 | 0.028 | 0.01 | 0.015 | 0.042 | 0.172 | 0.015 | 0.017 | 0.056 | 0.226 | 0.033 | 0.061 | 0.083 | 0.103 | 0.803 | 0.902 | 0.956 | 0.965 | 0 | 0 | 0 | 0 | 0.039 | 0.074 | 0.111 | 0 | 0 | 0 | 0 | 0 | 0 | 0.025 | 0.0426 | 0.1542 | 0.2681 | 0.3285 | 0.0941 | 0.1981 | 0.271 | 0 | [5 empty] | 0.0001 |  | 0.365 | 0.11349 | 0 | 0.999 | 1.2124e-07 | 2.9428e-27 | 4.9242e-58 | 2.4431e-11 | 1.8311e-08 | 4.728e-07 | 0 | 0 | 0 | 0 | 0.16326 | 0.14042 | 0.10755 | 0.14394 | 0.045193 | 0.0060993 | 0.006 | 0.049
42 | 0.0040973 | 0.0040449 | 0.0041497 | 0.11313 | 0.084686 | 0.14158 | 0.22828 | 0.17883 | 0.27773 | 0 | 0 | 0 | 0 | 0 | 0.7367 | 0.52118 | 0.31544 | 0.16489 | 0.075714 | 0.031108 | 0.011636 | 0.0040248 | 0.0013044 | 0.0004006 | 0.0715 | 0.1227 | 0.4793 | 0.7425 | 0.0715 | 0.1227 | 0.4793 | 0.7425 | 0.0715 | 0.1227 | 0.4793 | 0.7425 | 0.0715 | 0.1227 | 0.4793 | 0.7425 | 0 | 0 | 0.012 | 0.22 | 0.592 | 0 | 0.016 | 0.074 | 0.419 | 0.74 | 0.02 | 0.016 | 0.402 | 0.34 | 0.892 | 0.941 | 0.374 | 0.118 | 0.482 | 0.035 | 0.012 | 0.016 | 0.045 | 0.183 | 0.015 | 0.019 | 0.064 | 0.238 | 0.041 | 0.073 | 0.107 | 0.131 | 0.866 | 0.94 | 0.974 | 0.98 | 0 | 0 | 0 | 0 | 0.047 | 0.091 | 0.132 | 0.018 | 0 | 0 | 0 | 0 | 0 | 0.029 | 0.0715 | 0.2109 | 0.3321 | 0.3913 | 0.1395 | 0.2603 | 0.3339 | 0 | [5 empty] | 0.0001 |  | 0.398 | 0.12856 | 0 | 1 | 7.8761e-06 | 6.1797e-23 | 4.4955e-49 | 2.9194e-09 | 1.0003e-06 | 1.507e-05 | 0 | 0 | 0 | 0 | 0.18051 | 0.15362 | 0.11879 | 0.15632 | 0.048936 | 0.0072024 | 0.006 | 0.052
43 | 0.0075387 | 0.0074745 | 0.007603 | 0.1861 | 0.14508 | 0.22712 | 0.31269 | 0.25753 | 0.36785 | 0 | 0 | 0 | 0 | 0 | 0.78526 | 0.58316 | 0.37311 | 0.20677 | 0.10069 | 0.043828 | 0.017341 | 0.0063315 | 0.0021616 | 0.00069791 | 0.0961 | 0.1513 | 0.5262 | 0.763 | 0.0961 | 0.1513 | 0.5262 | 0.763 | 0.0961 | 0.1513 | 0.5262 | 0.763 | 0.0961 | 0.1513 | 0.5262 | 0.763 | 0 | 0 | 0.017 | 0.235 | 0.608 | 0.016 | 0.022 | 0.089 | 0.443 | 0.755 | 0.023 | 0.017 | 0.442 | 0.392 | 0.91 | 0.953 | 0.408 | 0.146 | 0.557 | 0.044 | 0.015 | 0.018 | 0.048 | 0.195 | 0.016 | 0.022 | 0.072 | 0.25 | 0.061 | 0.095 | 0.135 | 0.167 | 0.917 | 0.962 | 0.992 | 0.989 | 0 | 0 | 0 | 0.02 | 0.055 | 0.11 | 0.153 | 0.022 | 0 | 0 | 0 | 0 | 0 | 0.032 | 0.1078 | 0.2723 | 0.3977 | 0.4528 | 0.1947 | 0.3238 | 0.3976 | 0 | [5 empty] | 0.0001 |  | 0.432 | 0.1452 | 0 | 1 | 0.00023947 | 4.256e-19 | 4.5149e-41 | 1.8286e-07 | 2.9342e-05 | 0.00027073 | 0 | 0 | 0 | 0 | 0.19774 | 0.1666 | 0.1301 | 0.16841 | 0.052704 | 0.0084456 | 0.006 | 0.056
44 | 0.011546 | 0.011463 | 0.011629 | 0.26963 | 0.22401 | 0.31525 | 0.39617 | 0.34201 | 0.45033 | 0 | 0 | 0 | 0 | 0 | 0.82724 | 0.64179 | 0.43236 | 0.25321 | 0.13043 | 0.060018 | 0.025069 | 0.0096458 | 0.0034639 | 0.0011741 | 0.1267 | 0.1876 | 0.575 | 0.7799 | 0.1267 | 0.1876 | 0.575 | 0.7799 | 0.1267 | 0.1876 | 0.575 | 0.7799 | 0.1267 | 0.1876 | 0.575 | 0.7799 | 0.003 | 0 | 0.022 | 0.252 | 0.623 | 0.02 | 0.029 | 0.103 | 0.468 | 0.767 | 0.026 | 0.018 | 0.48 | 0.448 | 0.928 | 0.965 | 0.441 | 0.173 | 0.595 | 0.06 | 0.018 | 0.019 | 0.051 | 0.206 | 0.017 | 0.024 | 0.081 | 0.262 | 0.081 | 0.116 | 0.166 | 0.203 | 0.955 | 0.982 | 1 | 0.997 | 0 | 0 | 0.011 | 0.031 | 0.067 | 0.131 | 0.175 | 0.026 | 0 | 0 | 0 | 0 | 0 | 0.041 | 0.1582 | 0.3399 | 0.4603 | 0.5113 | 0.2634 | 0.393 | 0.4628 | 0 | [5 empty] | 0.0001 |  | 0.465 | 0.16354 | 0 | 1 | 0.0036198 | 1.0341e-15 | 5.7502e-34 | 6.2821e-06 | 0.00048408 | 0.0028662 | 0 | 0 | 0 | 0 | 0.21486 | 0.17929 | 0.14143 | 0.18017 | 0.056488 | 0.0098384 | 0.006 | 0.061
45 | 0.015525 | 0.015274 | 0.015777 | 0.34868 | 0.30877 | 0.38859 | 0.47427 | 0.4218 | 0.52673 | 0 | 0 | 0 | 0 | 0 | 0.86284 | 0.69605 | 0.4918 | 0.30342 | 0.16489 | 0.080039 | 0.035228 | 0.014261 | 0.0053788 | 0.0019114 | 0.1663 | 0.2336 | 0.6193 | 0.7963 | 0.1663 | 0.2336 | 0.6193 | 0.7963 | 0.1663 | 0.2336 | 0.6193 | 0.7963 | 0.1663 | 0.2336 | 0.6193 | 0.7963 | 0.004 | 0 | 0.027 | 0.269 | 0.639 | 0.024 | 0.035 | 0.117 | 0.493 | 0.779 | 0.029 | 0.021 | 0.519 | 0.496 | 0.947 | 0.972 | 0.474 | 0.2 | 0.633 | 0.076 | 0.02 | 0.02 | 0.054 | 0.218 | 0.02 | 0.027 | 0.089 | 0.276 | 0.108 | 0.154 | 0.201 | 0.242 | 0.969 | 0.993 | 1 | 1 | 0 | 0 | 0.016 | 0.04 | 0.079 | 0.152 | 0.196 | 0.031 | 0.005 | 0.005 | 0 | 0 | 0.017 | 0.049 | 0.2177 | 0.4174 | 0.5292 | 0.57 | 0.3341 | 0.4656 | 0.5284 | 0 | [5 empty] | 0.0001 |  | 0.498 | 0.1837 | 0 | 1 | 0.028908 | 9.485e-13 | 1.0588e-27 | 0.00012353 | 0.0046974 | 0.018684 | 0 | 0 | 0 | 0 | 0.23176 | 0.19163 | 0.15272 | 0.19155 | 0.060281 | 0.01139 | 0.006 | 0.066
46 | 0.019938 | 0.018923 | 0.020953 | 0.41252 | 0.38298 | 0.44207 | 0.54891 | 0.49383 | 0.604 | 0 | 0 | 0 | 0 | 0 | 0.89245 | 0.74524 | 0.55013 | 0.35641 | 0.20383 | 0.10415 | 0.048212 | 0.020501 | 0.0081095 | 0.0030172 | 0.2101 | 0.2822 | 0.6554 | 0.8146 | 0.2101 | 0.2822 | 0.6554 | 0.8146 | 0.2101 | 0.2822 | 0.6554 | 0.8146 | 0.2101 | 0.2822 | 0.6554 | 0.8146 | 0.006 | 0 | 0.032 | 0.285 | 0.654 | 0.029 | 0.047 | 0.133 | 0.515 | 0.792 | 0.032 | 0.027 | 0.557 | 0.536 | 0.954 | 0.977 | 0.506 | 0.227 | 0.669 | 0.091 | 0.021 | 0.022 | 0.063 | 0.235 | 0.026 | 0.034 | 0.099 | 0.296 | 0.146 | 0.196 | 0.253 | 0.281 | 0.983 | 1 | 1 | 1 | 0 | 0.01 | 0.021 | 0.048 | 0.092 | 0.173 | 0.227 | 0.038 | 0.008 | 0.008 | 0 | 0.015 | 0.024 | 0.058 | 0.2928 | 0.4884 | 0.5932 | 0.6299 | 0.414 | 0.54 | 0.594 | 0 | [5 empty] | 0.0001 |  | 0.531 | 0.20582 | 0 | 1 | 0.1301 | 3.4975e-10 | 3.1826e-22 | 0.0014486 | 0.028034 | 0.078434 | 0 | 0 | 0 | 0 | 0.24839 | 0.20359 | 0.16394 | 0.20253 | 0.064076 | 0.013108 | 0.006 | 0.071
47 | 0.027441 | 0.023987 | 0.030895 | 0.46094 | 0.43801 | 0.48386 | 0.62431 | 0.56296 | 0.68567 | 0 | 0 | 0 | 0 | 0 | 0.91668 | 0.78901 | 0.60617 | 0.41111 | 0.24678 | 0.13245 | 0.064372 | 0.028708 | 0.011893 | 0.0046269 | 0.2529 | 0.333 | 0.6878 | 0.8342 | 0.2529 | 0.333 | 0.6878 | 0.8342 | 0.2529 | 0.333 | 0.6878 | 0.8342 | 0.2529 | 0.333 | 0.6878 | 0.8342 | 0.007 | 0.003 | 0.037 | 0.302 | 0.668 | 0.039 | 0.061 | 0.155 | 0.536 | 0.803 | 0.035 | 0.033 | 0.591 | 0.575 | 0.96 | 0.982 | 0.539 | 0.255 | 0.705 | 0.126 | 0.022 | 0.023 | 0.074 | 0.26 | 0.031 | 0.042 | 0.112 | 0.316 | 0.185 | 0.245 | 0.305 | 0.32 | 1 | 1 | 1 | 1 | 0.008 | 0.014 | 0.026 | 0.058 | 0.106 | 0.194 | 0.258 | 0.048 | 0.01 | 0.01 | 0.01 | 0.022 | 0.03 | 0.066 | 0.3745 | 0.5609 | 0.6523 | 0.6867 | 0.5021 | 0.6042 | 0.6542 | 0 | [5 empty] | 0.0001 |  | 0.564 | 0.23004 | 0 | 1 | 0.35521 | 5.5e-08 | 1.748e-17 | 0.010545 | 0.10778 | 0.22244 | 0 | 0 | 0 | 0 | 0.26466 | 0.21513 | 0.17506 | 0.21308 | 0.067868 | 0.015002 | 0.006 | 0.076
48 | 0.043332 | 0.033984 | 0.052681 | 0.50277 | 0.4776 | 0.52795 | 0.70177 | 0.63581 | 0.76773 | 0 | 0 | 0 | 0 | 0 | 0.93617 | 0.82724 | 0.65899 | 0.46639 | 0.29312 | 0.16489 | 0.083991 | 0.039223 | 0.016994 | 0.0069049 | 0.297 | 0.386 | 0.7194 | 0.8528 | 0.297 | 0.386 | 0.7194 | 0.8528 | 0.297 | 0.386 | 0.7194 | 0.8528 | 0.297 | 0.386 | 0.7194 | 0.8528 | 0.009 | 0.006 | 0.043 | 0.32 | 0.682 | 0.049 | 0.076 | 0.176 | 0.557 | 0.813 | 0.038 | 0.039 | 0.622 | 0.607 | 0.967 | 0.987 | 0.571 | 0.286 | 0.74 | 0.165 | 0.023 | 0.025 | 0.085 | 0.284 | 0.037 | 0.049 | 0.124 | 0.336 | 0.24 | 0.311 | 0.374 | 0.378 | 1 | 1 | 1 | 1 | 0.009 | 0.019 | 0.031 | 0.068 | 0.121 | 0.219 | 0.29 | 0.058 | 0.013 | 0.013 | 0.014 | 0.028 | 0.037 | 0.075 | 0.4576 | 0.6314 | 0.7075 | 0.7367 | 0.5715 | 0.6681 | 0.7118 | 0 | [5 empty] | 0.0001 |  | 0.597 | 0.25651 | 0 | 1 | 0.64334 | 3.9001e-06 | 1.9493e-13 | 0.04963 | 0.28078 | 0.44987 | 0 | 0 | 0 | 0 | 0.28054 | 0.22622 | 0.18605 | 0.22319 | 0.07165 | 0.017079 | 0.006 | 0.081
49 | 0.074246 | 0.054081 | 0.094412 | 0.54956 | 0.5132 | 0.58592 | 0.77783 | 0.71407 | 0.84159 | 0 | 0 | 0 | 0 | 0 | 0.95163 | 0.86011 | 0.70787 | 0.52118 | 0.34207 | 0.20127 | 0.10726 | 0.052369 | 0.023697 | 0.010044 | 0.3449 | 0.4412 | 0.7498 | 0.8686 | 0.3449 | 0.4412 | 0.7498 | 0.8686 | 0.3449 | 0.4412 | 0.7498 | 0.8686 | 0.3449 | 0.4412 | 0.7498 | 0.8686 | 0.01 | 0.01 | 0.048 | 0.337 | 0.697 | 0.059 | 0.09 | 0.197 | 0.578 | 0.823 | 0.049 | 0.045 | 0.653 | 0.639 | 0.973 | 0.992 | 0.604 | 0.322 | 0.774 | 0.212 | 0.024 | 0.026 | 0.095 | 0.309 | 0.042 | 0.057 | 0.136 | 0.356 | 0.301 | 0.379 | 0.444 | 0.443 | 1 | 1 | 1 | 1 | 0.01 | 0.023 | 0.039 | 0.081 | 0.136 | 0.249 | 0.321 | 0.068 | 0.016 | 0.016 | 0.018 | 0.035 | 0.043 | 0.083 | 0.5411 | 0.6977 | 0.7573 | 0.7786 | 0.646 | 0.7265 | 0.7635 | 0 | [5 empty] | 0.0001 |  | 0.631 | 0.28539 | 0 | 1 | 0.86234 | 0.00013157 | 4.8728e-10 | 0.15766 | 0.52545 | 0.69105 | 0 | 0 | 0 | 0 | 0.29598 | 0.23686 | 0.19688 | 0.23286 | 0.075419 | 0.019347 | 0.006 | 0.088
50 | 0.12484 | 0.089823 | 0.15985 | 0.60884 | 0.55685 | 0.66084 | 0.84631 | 0.79244 | 0.90018 | 0.001 | 0 | 0 | 0.332 | 0 | 0.96372 | 0.88791 | 0.75234 | 0.57449 | 0.39275 | 0.24121 | 0.13424 | 0.068425 | 0.032296 | 0.014261 | 0.401 | 0.5007 | 0.7789 | 0.8826 | 0.401 | 0.5007 | 0.7789 | 0.8826 | 0.401 | 0.5007 | 0.7789 | 0.8826 | 0.401 | 0.5007 | 0.7789 | 0.8826 | 0.011 | 0.014 | 0.056 | 0.355 | 0.71 | 0.079 | 0.109 | 0.221 | 0.597 | 0.834 | 0.06 | 0.051 | 0.684 | 0.677 | 0.98 | 1 | 0.637 | 0.358 | 0.806 | 0.263 | 0.026 | 0.031 | 0.107 | 0.33 | 0.048 | 0.063 | 0.148 | 0.371 | 0.369 | 0.442 | 0.51 | 0.532 | 1 | 1 | 1 | 1 | 0.011 | 0.028 | 0.048 | 0.098 | 0.156 | 0.279 | 0.352 | 0.077 | 0.021 | 0.021 | 0.022 | 0.041 | 0.051 | 0.092 | 0.6245 | 0.7587 | 0.804 | 0.817 | 0.7123 | 0.7804 | 0.8069 | 0.0065 | [5 empty] | 0.0001 |  | 0.664 | 0.31683 | 0 | 1 | 0.96405 | 0.002226 | 3.001e-07 | 0.35466 | 0.75653 | 0.86672 | 0 | 0 | 0 | 0 | 0.31094 | 0.24704 | 0.20754 | 0.24209 | 0.07917 | 0.021813 | 0.008 | 0.1
51 | 0.19459 | 0.14444 | 0.24473 | 0.68068 | 0.61615 | 0.74521 | 0.90187 | 0.86225 | 0.94149 | 0.004 | 0 | 0 | 0.364 | 0 | 0.97305 | 0.91109 | 0.79214 | 0.62545 | 0.44428 | 0.28421 | 0.16489 | 0.087612 | 0.043076 | 0.019795 | 0.4623 | 0.5609 | 0.8068 | 0.8951 | 0.4623 | 0.5609 | 0.8068 | 0.8951 | 0.4623 | 0.5609 | 0.8068 | 0.8951 | 0.4623 | 0.5609 | 0.8068 | 0.8951 | 0.012 | 0.017 | 0.065 | 0.372 | 0.721 | 0.1 | 0.129 | 0.252 | 0.616 | 0.841 | 0.071 | 0.057 | 0.714 | 0.716 | 0.985 | 1 | 0.668 | 0.394 | 0.837 | 0.314 | 0.028 | 0.04 | 0.122 | 0.347 | 0.055 | 0.069 | 0.159 | 0.386 | 0.432 | 0.514 | 0.569 | 0.617 | 1 | 1 | 1 | 1 | 0.012 | 0.032 | 0.057 | 0.115 | 0.179 | 0.309 | 0.383 | 0.087 | 0.026 | 0.026 | 0.026 | 0.048 | 0.062 | 0.109 | 0.6987 | 0.8105 | 0.8409 | 0.8502 | 0.7762 | 0.8264 | 0.844 | 0.008 | [5 empty] | 0.0001 |  | 0.697 | 0.35101 | 0 | 1 | 0.99369 | 0.019926 | 4.9915e-05 | 0.59718 | 0.90558 | 0.95647 | 0 | 0 | 0 | 0 | 0.32541 | 0.25674 | 0.218 | 0.25088 | 0.082899 | 0.024482 | 0.009 | 0.111
52 | 0.27799 | 0.21585 | 0.34014 | 0.75826 | 0.69089 | 0.82564 | 0.94231 | 0.91674 | 0.96787 | 0.008 | 0 | 0 | 0.396 | 0 | 0.98016 | 0.93016 | 0.82724 | 0.67338 | 0.49574 | 0.32963 | 0.19903 | 0.11007 | 0.056302 | 0.026893 | 0.5183 | 0.6171 | 0.8341 | 0.9054 | 0.5183 | 0.6171 | 0.8341 | 0.9054 | 0.5183 | 0.6171 | 0.8341 | 0.9054 | 0.5183 | 0.6171 | 0.8341 | 0.9054 | 0.014 | 0.02 | 0.073 | 0.39 | 0.732 | 0.116 | 0.149 | 0.283 | 0.635 | 0.848 | 0.083 | 0.065 | 0.744 | 0.751 | 0.99 | 1 | 0.699 | 0.43 | 0.868 | 0.364 | 0.03 | 0.05 | 0.136 | 0.365 | 0.063 | 0.075 | 0.17 | 0.401 | 0.493 | 0.584 | 0.639 | 0.675 | 1 | 1 | 1 | 1 | 0.016 | 0.036 | 0.065 | 0.13 | 0.203 | 0.34 | 0.416 | 0.097 | 0.031 | 0.031 | 0.03 | 0.055 | 0.074 | 0.127 | 0.7652 | 0.8523 | 0.872 | 0.8792 | 0.8255 | 0.8621 | 0.8726 | 0.0104 | [5 empty] | 0.0001 |  | 0.73 | 0.3881 | 0 |  | 0.99925 | 0.099984 | 0.00246 | 0.80314 | 0.97262 | 0.98926 | 0 | 0 | 0 | 0 | 0.33938 | 0.26599 | 0.22826 | 0.25923 | 0.086604 | 0.02736 | 0.01 | 0.123
53 | 0.36846 | 0.29721 | 0.43972 | 0.83174 | 0.77253 | 0.89095 | 0.96878 | 0.95414 | 0.98343 | 0.011 | 0 | 0 | 0.428 | 0 | 0.98552 | 0.94564 | 0.85776 | 0.71778 | 0.5463 | 0.37678 | 0.23635 | 0.13585 | 0.072198 | 0.035807 | 0.5689 | 0.6649 | 0.8584 | 0.9137 | 0.5689 | 0.6649 | 0.8584 | 0.9137 | 0.5689 | 0.6649 | 0.8584 | 0.9137 | 0.5689 | 0.6649 | 0.8584 | 0.9137 | 0.018 | 0.024 | 0.082 | 0.407 | 0.743 | 0.134 | 0.17 | 0.315 | 0.654 | 0.856 | 0.095 | 0.075 | 0.773 | 0.777 | 0.995 | 1 | 0.73 | 0.467 | 0.895 | 0.412 | 0.032 | 0.059 | 0.151 | 0.382 | 0.071 | 0.081 | 0.181 | 0.415 | 0.553 | 0.647 | 0.7 | 0.73 | 1 | 1 | 1 | 1 | 0.021 | 0.043 | 0.074 | 0.145 | 0.229 | 0.372 | 0.45 | 0.107 | 0.039 | 0.039 | 0.037 | 0.065 | 0.086 | 0.146 | 0.8203 | 0.8871 | 0.8988 | 0.9034 | 0.8647 | 0.8929 | 0.9 | 0.0156 | [5 empty] | 0.0001 |  | 0.763 | 0.42829 | 0 |  | 0.99994 | 0.30057 | 0.039716 | 0.92621 | 0.99407 | 0.99799 | 0 | 0 | 0 | 0 | 0.35282 | 0.27478 | 0.23831 | 0.26716 | 0.090281 | 0.030452 | 0.012 | 0.134
54 | 0.46207 | 0.38217 | 0.54197 | 0.89284 | 0.84859 | 0.93708 | 0.98444 | 0.97689 | 0.99198 | 0.018 | 0 | 0 | 0.46 | 0.005 | 0.98952 | 0.95806 | 0.88394 | 0.75831 | 0.59519 | 0.42492 | 0.27643 | 0.16489 | 0.090938 | 0.046776 | 0.6164 | 0.7052 | 0.8778 | 0.9209 | 0.6164 | 0.7052 | 0.8778 | 0.9209 | 0.6164 | 0.7052 | 0.8778 | 0.9209 | 0.6164 | 0.7052 | 0.8778 | 0.9209 | 0.023 | 0.028 | 0.092 | 0.425 | 0.753 | 0.162 | 0.194 | 0.34 | 0.671 | 0.863 | 0.11 | 0.085 | 0.797 | 0.803 | 1 | 1 | 0.756 | 0.504 | 0.91 | 0.461 | 0.037 | 0.068 | 0.166 | 0.4 | 0.079 | 0.087 | 0.192 | 0.43 | 0.657 | 0.714 | 0.751 | 0.779 | 1 | 1 | 1 | 1 | 0.026 | 0.049 | 0.088 | 0.161 | 0.255 | 0.405 | 0.485 | 0.118 | 0.048 | 0.048 | 0.047 | 0.075 | 0.098 | 0.164 | 0.8676 | 0.9132 | 0.9225 | 0.9228 | 0.9 | 0.9179 | 0.9207 | 0.0283 | [5 empty] | 0.0001 |  | 0.796 | 0.47177 | 0 |  | 1 | 0.58783 | 0.23714 | 0.97894 | 0.99903 | 0.99971 | 0 | 0 | 0 | 0 | 0.36574 | 0.28312 | 0.24812 | 0.27467 | 0.093929 | 0.033763 | 0.012 | 0.145
55 | 0.55752 | 0.46952 | 0.64552 | 0.93768 | 0.90915 | 0.9662 | 0.99283 | 0.9893 | 0.99637 | 0.029 | 0 | 0 | 0.492 | 0.016 | 0.99247 | 0.96791 | 0.90612 | 0.7948 | 0.64179 | 0.47329 | 0.31876 | 0.19705 | 0.11263 | 0.060018 | 0.6603 | 0.7426 | 0.8952 | 0.9274 | 0.6603 | 0.7426 | 0.8952 | 0.9274 | 0.6603 | 0.7426 | 0.8952 | 0.9274 | 0.6603 | 0.7426 | 0.8952 | 0.9274 | 0.027 | 0.036 | 0.104 | 0.446 | 0.764 | 0.19 | 0.219 | 0.366 | 0.687 | 0.87 | 0.125 | 0.095 | 0.819 | 0.826 | 1 | 1 | 0.776 | 0.542 | 0.925 | 0.509 | 0.048 | 0.078 | 0.183 | 0.416 | 0.086 | 0.099 | 0.212 | 0.445 | 0.716 | 0.774 | 0.8 | 0.825 | 1 | 1 | 1 | 1 | 0.031 | 0.056 | 0.102 | 0.178 | 0.282 | 0.436 | 0.519 | 0.13 | 0.056 | 0.056 | 0.057 | 0.084 | 0.115 | 0.182 | 0.9056 | 0.9347 | 0.9413 | 0.9398 | 0.9272 | 0.9369 | 0.9369 | 0.0547 | [5 empty] | 0.0001 |  | 0.829 | 0.51874 | 0 |  | 1 | 0.8297 | 0.61938 | 0.99542 | 0.99988 | 0.99997 | 0 | 0 | 0 | 0 | 0.37814 | 0.29103 | 0.25771 | 0.28179 | 0.097544 | 0.037295 | 0.013 | 0.168
56 | 0.65307 | 0.56158 | 0.74456 | 0.96691 | 0.95079 | 0.98302 | 0.99695 | 0.99543 | 0.99846 | 0.039 | 0 | 0 | 0.524 | 0.026 | 0.99463 | 0.97564 | 0.9247 | 0.82724 | 0.68559 | 0.52118 | 0.36278 | 0.23205 | 0.1373 | 0.075714 | 0.7006 | 0.7817 | 0.9106 | 0.9334 | 0.7006 | 0.7817 | 0.9106 | 0.9334 | 0.7006 | 0.7817 | 0.9106 | 0.9334 | 0.7006 | 0.7817 | 0.9106 | 0.9334 | 0.032 | 0.043 | 0.116 | 0.467 | 0.773 | 0.216 | 0.243 | 0.391 | 0.704 | 0.876 | 0.141 | 0.105 | 0.841 | 0.849 | 1 | 1 | 0.797 | 0.579 | 0.94 | 0.565 | 0.059 | 0.095 | 0.201 | 0.431 | 0.094 | 0.113 | 0.239 | 0.471 | 0.772 | 0.815 | 0.847 | 0.868 | 1 | 1 | 1 | 1 | 0.036 | 0.062 | 0.116 | 0.2 | 0.309 | 0.465 | 0.554 | 0.143 | 0.065 | 0.065 | 0.067 | 0.094 | 0.133 | 0.203 | 0.9296 | 0.9536 | 0.9534 | 0.9506 | 0.949 | 0.9511 | 0.9511 | 0.1039 | [5 empty] | 0.0001 |  | 0.863 | 0.56942 | 0 |  | 1 | 0.95263 | 0.90403 | 0.99923 | 0.99999 | 1 | 0 | 0 | 0 | 0 | 0.39002 | 0.29851 | 0.26707 | 0.28853 | 0.10113 | 0.041052 | 0.013 | 0.192
57 | 0.74425 | 0.65829 | 0.83021 | 0.98394 | 0.97585 | 0.99203 | 0.99879 | 0.99819 | 0.99939 | 0.05 | 0 | 0 | 0.556 | 0.036 | 0.9962 | 0.98165 | 0.94007 | 0.85573 | 0.7262 | 0.56793 | 0.40786 | 0.26957 | 0.16489 | 0.094002 | 0.7379 | 0.8215 | 0.9241 | 0.9393 | 0.7379 | 0.8215 | 0.9241 | 0.9393 | 0.7379 | 0.8215 | 0.9241 | 0.9393 | 0.7379 | 0.8215 | 0.9241 | 0.9393 | 0.038 | 0.051 | 0.127 | 0.489 | 0.781 | 0.241 | 0.268 | 0.416 | 0.719 | 0.882 | 0.165 | 0.115 | 0.86 | 0.872 | 1 | 1 | 0.818 | 0.616 | 0.953 | 0.623 | 0.069 | 0.113 | 0.218 | 0.447 | 0.106 | 0.128 | 0.267 | 0.497 | 0.818 | 0.869 | 0.893 | 0.912 | 1 | 1 | 1 | 1 | 0.043 | 0.069 | 0.13 | 0.223 | 0.337 | 0.493 | 0.588 | 0.156 | 0.074 | 0.074 | 0.08 | 0.105 | 0.151 | 0.225 | 0.9519 | 0.9666 | 0.9655 | 0.9611 | 0.9675 | 0.9645 | 0.9645 | 0.1719 | [5 empty] | 0.0001 |  | 0.896 | 0.62402 | 0 |  | 1 | 0.99125 | 0.98894 | 0.9999 | 1 | 1 | 0 | 0 | 0 | 0 | 0.40139 | 0.30559 | 0.27619 | 0.29489 | 0.10467 | 0.045036 | 0.014 | 0.216
58 | 0.8247 | 0.75354 | 0.89587 | 0.99286 | 0.9892 | 0.99652 | 0.99956 | 0.99933 | 0.99978 | 0.066 | 0 | 0 | 0.588 | 0.047 | 0.99732 | 0.98627 | 0.95267 | 0.88046 | 0.76341 | 0.61297 | 0.45339 | 0.30919 | 0.19528 | 0.11496 | 0.773 | 0.8475 | 0.936 | 0.9451 | 0.773 | 0.8475 | 0.936 | 0.9451 | 0.773 | 0.8475 | 0.936 | 0.9451 | 0.773 | 0.8475 | 0.936 | 0.9451 | 0.043 | 0.062 | 0.143 | 0.507 | 0.789 | 0.271 | 0.3 | 0.448 | 0.734 | 0.887 | 0.189 | 0.13 | 0.876 | 0.894 | 1 | 1 | 0.839 | 0.648 | 0.963 | 0.675 | 0.08 | 0.13 | 0.236 | 0.462 | 0.122 | 0.142 | 0.294 | 0.52 | 0.852 | 0.914 | 0.928 | 0.936 | 1 | 1 | 1 | 1 | 0.051 | 0.084 | 0.148 | 0.247 | 0.364 | 0.522 | 0.619 | 0.169 | 0.083 | 0.083 | 0.093 | 0.12 | 0.169 | 0.247 | 0.9672 | 0.9757 | 0.977 | 0.9684 | 0.975 | 0.9734 | 0.9734 | 0.2705 | [5 empty] | 0.0001 |  | 0.929 | 0.68277 | 0 |  | 1 | 0.99893 | 0.99943 | 0.99999 | 1 | 1 | 0 | 0 | 0 | 0 | 0.41225 | 0.31228 | 0.28507 | 0.3009 | 0.10818 | 0.049247 | 0.014 | 0.24
59 | 0.88912 | 0.83759 | 0.94065 | 0.99709 | 0.99558 | 0.99859 | 0.99985 | 0.99977 | 0.99992 | 0.085 | 0 | 0 | 0.62 | 0.063 | 0.99813 | 0.9898 | 0.96289 | 0.90169 | 0.79709 | 0.6558 | 0.49875 | 0.35042 | 0.22824 | 0.13861 | 0.8073 | 0.8687 | 0.9473 | 0.9508 | 0.8073 | 0.8687 | 0.9473 | 0.9508 | 0.8073 | 0.8687 | 0.9473 | 0.9508 | 0.8073 | 0.8687 | 0.9473 | 0.9508 | 0.049 | 0.073 | 0.159 | 0.52 | 0.796 | 0.304 | 0.333 | 0.484 | 0.749 | 0.893 | 0.212 | 0.144 | 0.893 | 0.906 | 1 | 1 | 0.859 | 0.678 | 0.973 | 0.716 | 0.098 | 0.147 | 0.254 | 0.477 | 0.139 | 0.159 | 0.31 | 0.531 | 0.9 | 0.95 | 0.957 | 0.955 | 1 | 1 | 1 | 1 | 0.058 | 0.099 | 0.167 | 0.271 | 0.392 | 0.55 | 0.645 | 0.185 | 0.093 | 0.093 | 0.106 | 0.134 | 0.187 | 0.27 | 0.9788 | 0.9825 | 0.9823 | 0.9746 | 0.9826 | 0.9824 | 0.9824 | 0.3876 | [5 empty] | 0.0001 |  | 0.962 | 0.74589 | 0 | [7 empty] | 0 | 0 | 0 | 0 | 0.42262 | 0.31859 | 0.29371 | 0.30658 | 0.11166 | 0.053688 | 0.014 | 0.265
60 | 0.93554 | 0.90278 | 0.9683 | 0.99891 | 0.99834 | 0.99947 | 0.99995 | 0.99993 | 0.99998 | 0.107 | 0.006 | 0 | 0.652 | 0.088 | 0.9987 | 0.99247 | 0.97111 | 0.91973 | 0.82724 | 0.69605 | 0.54336 | 0.39275 | 0.2635 | 0.16489 | 0.842 | 0.8888 | 0.9577 | 0.9562 | 0.842 | 0.8888 | 0.9577 | 0.9562 | 0.842 | 0.8888 | 0.9577 | 0.9562 | 0.842 | 0.8888 | 0.9577 | 0.9562 | 0.056 | 0.081 | 0.176 | 0.533 | 0.804 | 0.336 | 0.366 | 0.52 | 0.763 | 0.897 | 0.235 | 0.159 | 0.905 | 0.917 | 1 | 1 | 0.88 | 0.707 | 0.983 | 0.758 | 0.117 | 0.164 | 0.277 | 0.491 | 0.156 | 0.178 | 0.327 | 0.543 | 0.926 | 0.963 | 0.968 | 0.969 | 1 | 1 | 1 | 1 | 0.067 | 0.114 | 0.186 | 0.295 | 0.42 | 0.577 | 0.67 | 0.206 | 0.104 | 0.104 | 0.119 | 0.149 | 0.205 | 0.292 | 0.9865 | 0.9864 | 0.9876 | 0.9808 | 0.9867 | 0.9867 | 0.9867 | 0.5158 | [5 empty] | 0.0001 |  | 0.995 | 0.81365 | 0 | [7 empty] | 0 | 0 | 0 | 0 | 0.43251 | 0.32454 | 0.30211 | 0.31193 | 0.11509 | 0.058357 | 0.016 | 0.292
61 | 0.96562 | 0.94715 | 0.98408 | 0.99962 | 0.99942 | 0.99982 | 0.99999 | 0.99998 | 0.99999 | 0.132 | 0.012 | 0 | 0.684 | 0.113 | 0.9991 | 0.99448 | 0.97765 | 0.93492 | 0.85395 | 0.73345 | 0.58672 | 0.43567 | 0.3007 | 0.1937 | 0.8738 | 0.9072 | 0.9664 | 0.9612 | 0.8738 | 0.9072 | 0.9664 | 0.9612 | 0.8738 | 0.9072 | 0.9664 | 0.9612 | 0.8738 | 0.9072 | 0.9664 | 0.9612 | 0.072 | 0.089 | 0.192 | 0.546 | 0.811 | 0.372 | 0.399 | 0.551 | 0.777 | 0.901 | 0.257 | 0.174 | 0.917 | 0.929 | 1 | 1 | 0.895 | 0.737 | 1 | 0.801 | 0.136 | 0.181 | 0.301 | 0.505 | 0.173 | 0.197 | 0.344 | 0.554 | 0.951 | 0.976 | 0.979 | 0.98 | 1 | 1 | 1 | 1 | 0.076 | 0.13 | 0.207 | 0.32 | 0.45 | 0.603 | 0.695 | 0.227 | 0.12 | 0.12 | 0.132 | 0.163 | 0.224 | 0.315 | 0.992 | 0.9894 | 0.9916 | 0.9871 | 0.9901 | 0.9901 | 0.9901 | 0.6372 | [5 empty] | 0.0001 |  | 1 | 0.88628 | 0 | [7 empty] | 0 | 0 | 0 | 0 | 0.44194 | 0.33015 | 0.31028 | 0.31698 | 0.11849 | 0.063255 | 0.018 | 0.319
62 | 0.98317 | 0.97385 | 0.99249 | 0.99988 | 0.99981 | 0.99994 | 1 | 0.99999 | 1 | 0.158 | 0.017 | 0 | 0.716 | 0.138 | 0.99938 | 0.99597 | 0.98282 | 0.94759 | 0.87737 | 0.76782 | 0.62836 | 0.47865 | 0.33944 | 0.22484 | 0.8986 | 0.9244 | 0.9726 | 0.9656 | 0.8986 | 0.9244 | 0.9726 | 0.9656 | 0.8986 | 0.9244 | 0.9726 | 0.9656 | 0.8986 | 0.9244 | 0.9726 | 0.9656 | 0.088 | 0.103 | 0.216 | 0.561 | 0.817 | 0.41 | 0.432 | 0.572 | 0.787 | 0.905 | 0.282 | 0.188 | 0.93 | 0.941 | 1 | 1 | 0.909 | 0.766 | 1 | 0.844 | 0.155 | 0.198 | 0.324 | 0.518 | 0.191 | 0.217 | 0.361 | 0.565 | 0.974 | 0.986 | 0.99 | 0.992 | 1 | 1 | 1 | 1 | 0.086 | 0.147 | 0.23 | 0.347 | 0.479 | 0.63 | 0.72 | 0.249 | 0.136 | 0.136 | 0.147 | 0.181 | 0.243 | 0.337 | 0.9941 | 0.9902 | 0.9924 | 0.9885 | 0.9912 | 0.9912 | 0.9912 | 0.7413 | [5 empty] | 0.0001 |  | 1 | 0.96406 | 0 | [7 empty] | 0 | 0 | 0 | 0 | 0.45092 | 0.33544 | 0.31822 | 0.32173 | 0.12184 | 0.068379 | 0.019 | 0.345
63 | 0.99243 | 0.98817 | 0.99669 | 0.99996 | 0.99994 | 0.99998 | 1 | 1 | 1 | 0.184 | 0.026 | 0 | 0.748 | 0.176 | 0.99958 | 0.99708 | 0.98688 | 0.95806 | 0.89771 | 0.79908 | 0.66792 | 0.52118 | 0.3793 | 0.25808 | 0.9164 | 0.941 | 0.9764 | 0.9698 | 0.9164 | 0.941 | 0.9764 | 0.9698 | 0.9164 | 0.941 | 0.9764 | 0.9698 | 0.9164 | 0.941 | 0.9764 | 0.9698 | 0.104 | 0.119 | 0.24 | 0.578 | 0.824 | 0.445 | 0.466 | 0.594 | 0.797 | 0.909 | 0.31 | 0.203 | 0.942 | 0.951 | 1 | 1 | 0.924 | 0.791 | 1 | 0.869 | 0.174 | 0.215 | 0.348 | 0.532 | 0.21 | 0.236 | 0.378 | 0.576 | 0.988 | 0.995 | 1 | 1 | 1 | 1 | 1 | 1 | 0.095 | 0.164 | 0.252 | 0.373 | 0.508 | 0.655 | 0.746 | 0.27 | 0.153 | 0.153 | 0.165 | 0.201 | 0.262 | 0.364 | 0.9958 | 0.991 | 0.9932 | 0.9898 | 0.9922 | 0.9922 | 0.9922 | 0.8349 | [5 empty] | 0.0001 |  | 1 |  | 0 | [7 empty] | 0 | 0 | 0 | 0 | 0.45947 | 0.34042 | 0.32593 | 0.32621 | 0.12515 | 0.073729 | 0.021 | 0.372
64 | 0.99686 | 0.99509 | 0.99864 | 0.99999 | 0.99998 | 1 | 1 | 1 | 1 | 0.21 | 0.037 | 0 | 0.78 | 0.215 | 0.99971 | 0.99789 | 0.99003 | 0.96664 | 0.91522 | 0.82724 | 0.70511 | 0.56282 | 0.41983 | 0.29312 | 0.9309 | 0.9596 | 0.9798 | 0.974 | 0.9309 | 0.9596 | 0.9798 | 0.974 | 0.9309 | 0.9596 | 0.9798 | 0.974 | 0.9309 | 0.9596 | 0.9798 | 0.974 | 0.123 | 0.136 | 0.264 | 0.595 | 0.83 | 0.479 | 0.499 | 0.615 | 0.808 | 0.912 | 0.339 | 0.219 | 0.953 | 0.957 | 1 | 1 | 0.932 | 0.816 | 1 | 0.893 | 0.192 | 0.233 | 0.368 | 0.551 | 0.228 | 0.256 | 0.394 | 0.592 | 1 | 1 | 1 | 1 | 1 | 1 | 1 | 1 | 0.105 | 0.181 | 0.276 | 0.401 | 0.537 | 0.679 | 0.771 | 0.291 | 0.168 | 0.168 | 0.183 | 0.221 | 0.281 | 0.391 | 0.9964 | 0.9917 | 0.9941 | 0.9912 | 0.9932 | 0.9932 | 0.9932 | 0.8982 | [5 empty] | 0.0001 |  | 1 |  | 0 | [7 empty] | 0 | 0 | 0 | 0 | 0.4676 | 0.3451 | 0.33342 | 0.33043 | 0.12843 | 0.0793 | 0.023 | 0.398
65 | 0.9988 | 0.99812 | 0.99948 | 1 | 1 | 1 | 1 | 1 | 1 | 0.253 | 0.047 | 0 | 0.801 | 0.254 | 0.9998 | 0.99848 | 0.99247 | 0.97362 | 0.93016 | 0.85238 | 0.73973 | 0.60314 | 0.46058 | 0.32963 | 0.9433 | 0.9728 | 0.9826 | 0.9781 | 0.9433 | 0.9728 | 0.9826 | 0.9781 | 0.9433 | 0.9728 | 0.9826 | 0.9781 | 0.9433 | 0.9728 | 0.9826 | 0.9781 | 0.14 | 0.153 | 0.284 | 0.612 | 0.836 | 0.514 | 0.533 | 0.638 | 0.817 | 0.916 | 0.368 | 0.234 | 0.96 | 0.962 | 1 | 1 | 0.94 | 0.84 | 1 | 0.917 | 0.211 | 0.25 | 0.384 | 0.572 | 0.247 | 0.276 | 0.409 | 0.609 | 1 | 1 | 1 | 1 | 1 | 1 | 1 | 1 | 0.121 | 0.199 | 0.302 | 0.429 | 0.566 | 0.702 | 0.79 | 0.312 | 0.184 | 0.184 | 0.201 | 0.24 | 0.305 | 0.418 | 0.997 | 0.9925 | 0.9949 | 0.9926 | 0.9942 | 0.9942 | 0.9942 | 0.9444 | [5 empty] | 0.0001 |  | 1 |  | 0 | [7 empty] | 0 | 0 | 0 | 0 | 0.47532 | 0.34951 | 0.34068 | 0.33441 | 0.13166 | 0.085092 | 0.025 | 0.425
66 | 0.99958 | 0.99933 | 0.99982 | 1 | 1 | 1 | 1 | 1 | 1 | 0.294 | 0.058 | 0 | 0.821 | 0.293 | 0.99987 | 0.99892 | 0.99434 | 0.97926 | 0.9428 | 0.87461 | 0.77166 | 0.64179 | 0.50112 | 0.36725 | 0.9549 | 0.9767 | 0.9851 | 0.9818 | 0.9549 | 0.9767 | 0.9851 | 0.9818 | 0.9549 | 0.9767 | 0.9851 | 0.9818 | 0.9549 | 0.9767 | 0.9851 | 0.9818 | 0.154 | 0.17 | 0.303 | 0.627 | 0.842 | 0.551 | 0.566 | 0.665 | 0.826 | 0.92 | 0.401 | 0.249 | 0.967 | 0.968 | 1 | 1 | 0.948 | 0.859 | 1 | 0.939 | 0.229 | 0.268 | 0.4 | 0.593 | 0.263 | 0.296 | 0.425 | 0.626 | 1 | 1 | 1 | 1 | 1 | 1 | 1 | 1 | 0.138 | 0.216 | 0.327 | 0.458 | 0.594 | 0.726 | 0.806 | 0.334 | 0.2 | 0.2 | 0.219 | 0.26 | 0.33 | 0.445 | 0.9976 | 0.9932 | 0.9957 | 0.9939 | 0.9952 | 0.9952 | 0.9952 | 0.9716 | [5 empty] | 0.0001 |  | 1 |  | 0 | [7 empty] | 0 | 0 | 0 | 0 | 0.48266 | 0.35366 | 0.34772 | 0.33815 | 0.13485 | 0.091099 | 0.027 | 0.451
67 | 0.99986 | 0.99978 | 0.99994 | 1 | 1 | 1 | 1 | 1 | 1 | 0.335 | 0.069 | 0 | 0.841 | 0.332 | 0.99991 | 0.99923 | 0.99577 | 0.98378 | 0.95342 | 0.89412 | 0.80082 | 0.6785 | 0.54104 | 0.40559 | 0.9651 | 0.9794 | 0.9872 | 0.9852 | 0.9651 | 0.9794 | 0.9872 | 0.9852 | 0.9651 | 0.9794 | 0.9872 | 0.9852 | 0.9651 | 0.9794 | 0.9872 | 0.9852 | 0.168 | 0.188 | 0.322 | 0.64 | 0.849 | 0.578 | 0.6 | 0.691 | 0.835 | 0.924 | 0.435 | 0.268 | 0.974 | 0.974 | 1 | 1 | 0.955 | 0.878 | 1 | 0.957 | 0.248 | 0.285 | 0.416 | 0.614 | 0.28 | 0.316 | 0.44 | 0.643 | 1 | 1 | 1 | 1 | 1 | 1 | 1 | 1 | 0.154 | 0.233 | 0.352 | 0.487 | 0.621 | 0.745 | 0.821 | 0.355 | 0.217 | 0.217 | 0.241 | 0.28 | 0.355 | 0.471 | 0.9983 | 0.994 | 0.9965 | 0.9953 | 0.9962 | 0.9962 | 0.9962 | 0.9882 | [5 empty] | 0.0001 |  | 1 |  | 0 | [7 empty] | 0 | 0 | 0 | 0 | 0.48964 | 0.35756 | 0.35456 | 0.34167 | 0.138 | 0.097317 | 0.029 | 0.477
68 | 0.99996 | 0.99993 | 0.99998 | 1 | 1 | 1 | 1 | 1 | 1 | 0.372 | 0.089 | 0 | 0.86 | 0.371 | 0.99994 | 0.99945 | 0.99685 | 0.98738 | 0.96228 | 0.91109 | 0.82724 | 0.71304 | 0.57997 | 0.44428 | 0.9721 | 0.9813 | 0.9889 | 0.988 | 0.9721 | 0.9813 | 0.9889 | 0.988 | 0.9721 | 0.9813 | 0.9889 | 0.988 | 0.9721 | 0.9813 | 0.9889 | 0.988 | 0.185 | 0.205 | 0.341 | 0.653 | 0.855 | 0.605 | 0.632 | 0.717 | 0.844 | 0.928 | 0.469 | 0.291 | 0.982 | 0.98 | 1 | 1 | 0.962 | 0.897 | 1 | 0.965 | 0.264 | 0.303 | 0.432 | 0.63 | 0.297 | 0.339 | 0.457 | 0.659 | 1 | 1 | 1 | 1 | 1 | 1 | 1 | 1 | 0.171 | 0.253 | 0.378 | 0.514 | 0.649 | 0.76 | 0.836 | 0.376 | 0.234 | 0.234 | 0.263 | 0.302 | 0.38 | 0.498 | 0.9989 | 0.9947 | 0.9973 | 0.9953 | 0.9972 | 0.9972 | 0.9972 | 0.9941 | [5 empty] | 0.0001 |  | 1 |  | 0 | [7 empty] | 0 | 0 | 0 | 0 | 0.49626 | 0.36122 | 0.36118 | 0.34499 | 0.14111 | 0.10374 | 0.031 | 0.502
69 | 0.99999 | 0.99998 | 0.99999 | 1 | 1 | 1 | 1 | 1 | 1 | 0.414 | 0.113 | 0 | 0.88 | 0.41 | 0.99996 | 0.99961 | 0.99767 | 0.99023 | 0.96961 | 0.92575 | 0.85098 | 0.74524 | 0.61759 | 0.48293 | 0.9766 | 0.9829 | 0.9903 | 0.9901 | 0.9766 | 0.9829 | 0.9903 | 0.9901 | 0.9766 | 0.9829 | 0.9903 | 0.9901 | 0.9766 | 0.9829 | 0.9903 | 0.9901 | 0.204 | 0.226 | 0.365 | 0.665 | 0.861 | 0.633 | 0.657 | 0.734 | 0.853 | 0.932 | 0.502 | 0.315 | 0.987 | 0.984 | 1 | 1 | 0.968 | 0.908 | 1 | 0.972 | 0.279 | 0.322 | 0.453 | 0.639 | 0.314 | 0.363 | 0.478 | 0.674 | 1 | 1 | 1 | 1 | 1 | 1 | 1 | 1 | 0.188 | 0.276 | 0.402 | 0.539 | 0.675 | 0.776 | 0.852 | 0.398 | 0.252 | 0.252 | 0.285 | 0.326 | 0.404 | 0.525 | 0.9995 | 0.9955 | 0.9973 | 0.9953 | 0.9981 | 0.9981 | 0.9981 | 0.9986 | [5 empty] | 0.0001 |  | 1 |  | 0 | [7 empty] | 0 | 0 | 0 | 0 | 0.50254 | 0.36467 | 0.3676 | 0.34811 | 0.14418 | 0.11037 | 0.035 | 0.527
70 | 1 | 0.99999 | 1 | 1 | 1 | 1 | 1 | 1 | 1 | 0.456 | 0.137 | 0 | 0.9 | 0.448 | 0.99997 | 0.99973 | 0.99828 | 0.99247 | 0.97564 | 0.93831 | 0.87214 | 0.77503 | 0.65361 | 0.52118 | 0.98 | 0.9846 | 0.9914 | 0.9914 | 0.98 | 0.9846 | 0.9914 | 0.9914 | 0.98 | 0.9846 | 0.9914 | 0.9914 | 0.98 | 0.9846 | 0.9914 | 0.9914 | 0.224 | 0.251 | 0.391 | 0.679 | 0.867 | 0.66 | 0.683 | 0.75 | 0.862 | 0.936 | 0.536 | 0.338 | 0.991 | 0.988 | 1 | 1 | 0.975 | 0.919 | 1 | 0.98 | 0.294 | 0.341 | 0.474 | 0.649 | 0.334 | 0.388 | 0.499 | 0.689 | 1 | 1 | 1 | 1 | 1 | 1 | 1 | 1 | 0.205 | 0.3 | 0.426 | 0.565 | 0.695 | 0.792 | 0.866 | 0.417 | 0.272 | 0.272 | 0.307 | 0.35 | 0.429 | 0.547 | [13 empty] | 0.0001 |  | 1 |  | 0 | [7 empty] | 0 | 0 | 0 | 0 | 0.5085 | 0.3679 | 0.37383 | 0.35104 | 0.14721 | 0.11719 | 0.038 | 0.552
71 | 1 | 1 | 1 | 1 | 1 | 1 | 1 | 1 | 1 | 0.495 | 0.162 | 0 | 0.919 | 0.487 | 0.99998 | 0.99981 | 0.99873 | 0.99422 | 0.98057 | 0.94901 | 0.89087 | 0.80236 | 0.68781 | 0.5587 | 0.983 | 0.9867 | 0.9923 | 0.9924 | 0.983 | 0.9867 | 0.9923 | 0.9924 | 0.983 | 0.9867 | 0.9923 | 0.9924 | 0.983 | 0.9867 | 0.9923 | 0.9924 | 0.244 | 0.276 | 0.417 | 0.693 | 0.874 | 0.691 | 0.708 | 0.766 | 0.871 | 0.939 | 0.57 | 0.361 | 0.996 | 0.991 | 1 | 1 | 0.981 | 0.929 | 1 | 0.988 | 0.309 | 0.36 | 0.495 | 0.659 | 0.358 | 0.412 | 0.52 | 0.704 | 1 | 1 | 1 | 1 | 1 | 1 | 1 | 1 | 0.221 | 0.323 | 0.45 | 0.591 | 0.715 | 0.807 | 0.878 | 0.437 | 0.295 | 0.295 | 0.329 | 0.373 | 0.454 | 0.568 | [13 empty] | 0.0001 |  | 1 |  | 0 | [7 empty] | 0 | 0 | 0 | 0 | 0.51416 | 0.37095 | 0.37986 | 0.3538 | 0.15019 | 0.12421 | 0.042 | 0.576
72 | 1 | 1 | 1 | 1 | 1 | 1 | 1 | 1 | 1 | 0.538 | 0.186 | 0 | 0.939 | 0.526 | 0.99999 | 0.99987 | 0.99907 | 0.99559 | 0.98457 | 0.95806 | 0.90731 | 0.82724 | 0.72001 | 0.59519 | 0.9861 | 0.9889 | 0.9932 | 0.9933 | 0.9861 | 0.9889 | 0.9932 | 0.9933 | 0.9861 | 0.9889 | 0.9932 | 0.9933 | 0.9861 | 0.9889 | 0.9932 | 0.9933 | 0.264 | 0.3 | 0.443 | 0.707 | 0.88 | 0.723 | 0.732 | 0.782 | 0.879 | 0.94 | 0.599 | 0.386 | 1 | 0.993 | 1 | 1 | 0.984 | 0.94 | 1 | 1 | 0.324 | 0.379 | 0.516 | 0.669 | 0.382 | 0.437 | 0.541 | 0.716 | 1 | 1 | 1 | 1 | 1 | 1 | 1 | 1 | 0.242 | 0.347 | 0.474 | 0.616 | 0.736 | 0.823 | 0.891 | 0.456 | 0.318 | 0.318 | 0.352 | 0.397 | 0.478 | 0.59 | [13 empty] | 0.0001 |  | 1 |  | 0 | [7 empty] | 0 | 0 | 0 | 0 | 0.51952 | 0.37381 | 0.3857 | 0.3564 | 0.15314 | 0.13141 | 0.046 | 0.604
73 | 1 | 1 | 1 | 1 | 1 | 1 | 1 | 1 | 1 | 0.581 | 0.221 | 0 | 0.951 | 0.559 | 0.99999 | 0.99991 | 0.99932 | 0.99664 | 0.9878 | 0.96566 | 0.92166 | 0.84973 | 0.75011 | 0.63039 | 0.9892 | 0.9911 | 0.9939 | 0.994 | 0.9892 | 0.9911 | 0.9939 | 0.994 | 0.9892 | 0.9911 | 0.9939 | 0.994 | 0.9892 | 0.9911 | 0.9939 | 0.994 | 0.29 | 0.321 | 0.463 | 0.72 | 0.886 | 0.748 | 0.753 | 0.798 | 0.887 | 0.942 | 0.627 | 0.411 | 1 | 0.994 | 1 | 1 | 0.987 | 0.95 | 1 | 1 | 0.344 | 0.399 | 0.532 | 0.678 | 0.404 | 0.459 | 0.562 | 0.724 | 1 | 1 | 1 | 1 | 1 | 1 | 1 | 1 | 0.264 | 0.37 | 0.498 | 0.637 | 0.756 | 0.838 | 0.902 | 0.475 | 0.341 | 0.341 | 0.374 | 0.421 | 0.502 | 0.612 | [13 empty] | 0.0001 |  | 1 |  | 0 | [7 empty] | 0 | 0 | 0 | 0 | 0.52461 | 0.37649 | 0.39136 | 0.35885 | 0.15604 | 0.13879 | 0.05 | 0.637
74 | 1 | 1 | 1 | 1 | 1 | 1 | 1 | 1 | 1 | 0.621 | 0.26 | 0 | 0.959 | 0.591 | 0.99999 | 0.99994 | 0.99951 | 0.99746 | 0.9904 | 0.97201 | 0.9341 | 0.86992 | 0.77803 | 0.66407 | 0.9919 | 0.993 | 0.9946 | 0.9946 | 0.9919 | 0.993 | 0.9946 | 0.9946 | 0.9919 | 0.993 | 0.9946 | 0.9946 | 0.9919 | 0.993 | 0.9946 | 0.9946 | 0.316 | 0.343 | 0.482 | 0.729 | 0.892 | 0.77 | 0.773 | 0.813 | 0.891 | 0.944 | 0.655 | 0.435 | 1 | 0.995 | 1 | 1 | 0.99 | 0.955 | 1 | 1 | 0.373 | 0.424 | 0.547 | 0.69 | 0.421 | 0.482 | 0.583 | 0.733 | 1 | 1 | 1 | 1 | 1 | 1 | 1 | 1 | 0.285 | 0.394 | 0.521 | 0.658 | 0.778 | 0.854 | 0.91 | 0.494 | 0.364 | 0.364 | 0.397 | 0.446 | 0.527 | 0.633 | [13 empty] | 0.0001 |  | 1 |  | 0 | [7 empty] | 0 | 0 | 0 | 0 | 0.52943 | 0.37902 | 0.39685 | 0.36115 | 0.15891 | 0.14633 | 0.06 | 0.669
75 | 1 | 1 | 1 | 1 | 1 | 1 | 1 | 1 | 1 | 0.66 | 0.298 | 0 | 0.967 | 0.623 | 1 | 0.99996 | 0.99964 | 0.99808 | 0.99247 | 0.97729 | 0.94482 | 0.88791 | 0.80373 | 0.69605 | 0.9941 | 0.9945 | 0.9951 | 0.9951 | 0.9941 | 0.9945 | 0.9951 | 0.9951 | 0.9941 | 0.9945 | 0.9951 | 0.9951 | 0.9941 | 0.9945 | 0.9951 | 0.9951 | 0.342 | 0.364 | 0.502 | 0.737 | 0.897 | 0.792 | 0.793 | 0.829 | 0.896 | 0.946 | 0.682 | 0.46 | 1 | 0.996 | 1 | 1 | 0.992 | 0.961 | 1 | 1 | 0.403 | 0.449 | 0.563 | 0.702 | 0.437 | 0.504 | 0.605 | 0.742 | 1 | 1 | 1 | 1 | 1 | 1 | 1 | 1 | 0.307 | 0.417 | 0.545 | 0.68 | 0.799 | 0.87 | 0.919 | 0.514 | 0.387 | 0.387 | 0.419 | 0.47 | 0.551 | 0.655 | [13 empty] | 0.0001 |  | 1 |  | 0 | [7 empty] | 0 | 0 | 0 | 0 | 0.53401 | 0.38139 | 0.40216 | 0.36332 | 0.16173 | 0.15405 | 0.07 | 0.69
76 | 1 | 1 | 1 | 1 | 1 | 1 | 1 | 1 | 1 | 0.696 | 0.336 | 0 | 0.976 | 0.654 | 1 | 0.99997 | 0.99974 | 0.99856 | 0.99412 | 0.98165 | 0.95399 | 0.90385 | 0.82724 | 0.7262 | 0.9953 | 0.9954 | 0.9954 | 0.9954 | 0.9953 | 0.9954 | 0.9954 | 0.9954 | 0.9953 | 0.9954 | 0.9954 | 0.9954 | 0.9953 | 0.9954 | 0.9954 | 0.9954 | 0.366 | 0.386 | 0.521 | 0.746 | 0.901 | 0.811 | 0.813 | 0.844 | 0.901 | 0.947 | 0.709 | 0.485 | 1 | 1 | 1 | 1 | 0.993 | 0.966 | 1 | 1 | 0.432 | 0.474 | 0.578 | 0.715 | 0.459 | 0.526 | 0.625 | 0.751 | 1 | 1 | 1 | 1 | 1 | 1 | 1 | 1 | 0.328 | 0.439 | 0.568 | 0.7 | 0.819 | 0.883 | 0.927 | 0.533 | 0.41 | 0.41 | 0.442 | 0.495 | 0.575 | 0.677 | [13 empty] | 0.0001 |  | 1 |  | 0 | [7 empty] | 0 | 0 | 0 | 0 | 0.53834 | 0.38362 | 0.40731 | 0.36535 | 0.16452 | 0.16191 | 0.081 | 0.708
77 | 1 | 1 | 1 | 1 | 1 | 1 | 1 | 1 | 1 | 0.73 | 0.375 | 0 | 0.984 | 0.686 | 1 | 0.99998 | 0.99981 | 0.99892 | 0.99543 | 0.98523 | 0.9618 | 0.91788 | 0.84861 | 0.75444 | 0.9957 | 0.9957 | 0.9956 | 0.9956 | 0.9957 | 0.9957 | 0.9956 | 0.9956 | 0.9957 | 0.9957 | 0.9956 | 0.9956 | 0.9957 | 0.9957 | 0.9956 | 0.9956 | 0.39 | 0.413 | 0.54 | 0.755 | 0.905 | 0.829 | 0.83 | 0.858 | 0.905 | 0.95 | 0.737 | 0.509 | 1 | 1 | 1 | 1 | 0.994 | 0.971 | 1 | 1 | 0.457 | 0.498 | 0.596 | 0.727 | 0.486 | 0.544 | 0.643 | 0.76 | 1 | 1 | 1 | 1 | 1 | 1 | 1 | 1 | 0.35 | 0.462 | 0.591 | 0.721 | 0.833 | 0.893 | 0.935 | 0.552 | 0.431 | 0.431 | 0.464 | 0.52 | 0.599 | 0.698 | [15 empty] | 1 |  | 0 | [7 empty] | 0 | 0 | 0 | 0 | 0.54245 | 0.38571 | 0.41229 | 0.36727 | 0.16726 | 0.16993 | 0.091 | 0.726
78 | 1 | 1 | 1 | 1 | 1 | 1 | 1 | 1 | 1 | 0.755 | 0.413 | 0 | 0.992 | 0.718 | 1 | 0.99999 | 0.99987 | 0.99919 | 0.99645 | 0.98816 | 0.96842 | 0.93016 | 0.8679 | 0.7807 | 0.9959 | 0.9959 | 0.9958 | 0.9958 | 0.9959 | 0.9959 | 0.9958 | 0.9958 | 0.9959 | 0.9959 | 0.9958 | 0.9958 | 0.9959 | 0.9959 | 0.9958 | 0.9958 | 0.414 | 0.439 | 0.559 | 0.766 | 0.909 | 0.847 | 0.846 | 0.87 | 0.911 | 0.952 | 0.763 | 0.534 | 1 | 1 | 1 | 1 | 1 | 0.977 | 1 | 1 | 0.478 | 0.521 | 0.619 | 0.737 | 0.513 | 0.563 | 0.661 | 0.769 | 1 | 1 | 1 | 1 | 1 | 1 | 1 | 1 | 0.371 | 0.485 | 0.614 | 0.739 | 0.847 | 0.903 | 0.944 | 0.571 | 0.453 | 0.453 | 0.487 | 0.545 | 0.619 | 0.718 | [15 empty] | 1 |  | 0 | [7 empty] | 0 | 0 | 0 | 0 | 0.54635 | 0.38768 | 0.41712 | 0.36908 | 0.16997 | 0.17809 | 0.106 | 0.743
79 | 1 | 1 | 1 | 1 | 1 | 1 | 1 | 1 | 1 | 0.784 | 0.452 | 0 | 1.001 | 0.749 | 1 | 0.99999 | 0.9999 | 0.9994 | 0.99726 | 0.99054 | 0.97399 | 0.94084 | 0.88521 | 0.80496 | 0.9961 | 0.9961 | 0.996 | 0.996 | 0.9961 | 0.9961 | 0.996 | 0.996 | 0.9961 | 0.9961 | 0.996 | 0.996 | 0.9961 | 0.9961 | 0.996 | 0.996 | 0.438 | 0.465 | 0.577 | 0.777 | 0.914 | 0.86 | 0.862 | 0.882 | 0.918 | 0.955 | 0.79 | 0.559 | 1 | 1 | 1 | 1 | 1 | 0.981 | 1 | 1 | 0.5 | 0.544 | 0.642 | 0.743 | 0.54 | 0.581 | 0.68 | 0.779 | 1 | 1 | 1 | 1 | 1 | 1 | 1 | 1 | 0.393 | 0.507 | 0.638 | 0.755 | 0.861 | 0.914 | 0.95 | 0.59 | 0.475 | 0.475 | 0.509 | 0.57 | 0.637 | 0.735 | [15 empty] | 1 |  | 0 | [7 empty] | 0 | 0 | 0 | 0 | 0.55004 | 0.38953 | 0.42179 | 0.37078 | 0.17264 | 0.18639 | 0.122 | 0.759
80 | 1 | 1 | 1 | 1 | 1 | 1 | 1 | 1 | 1 | 0.812 | 0.49 | 0 |  | 0.781 | 1 | 0.99999 | 0.99993 | 0.99955 | 0.99789 | 0.99247 | 0.97866 | 0.95009 | 0.90065 | 0.82724 | 0.9963 | 0.9963 | 0.9962 | 0.9962 | 0.9963 | 0.9963 | 0.9962 | 0.9962 | 0.9963 | 0.9963 | 0.9962 | 0.9962 | 0.9963 | 0.9963 | 0.9962 | 0.9962 | 0.462 | 0.489 | 0.596 | 0.789 | 0.917 | 0.871 | 0.876 | 0.894 | 0.924 | 0.958 | 0.816 | 0.584 | 1 | 1 | 1 | 1 | 1 | 0.986 | 1 | 1 | 0.521 | 0.567 | 0.665 | 0.749 | 0.565 | 0.599 | 0.696 | 0.788 | 1 | 1 | 1 | 1 | 1 | 1 | 1 | 1 | 0.414 | 0.53 | 0.659 | 0.772 | 0.875 | 0.924 | 0.956 | 0.61 | 0.497 | 0.497 | 0.532 | 0.591 | 0.656 | 0.752 | [15 empty] | 1 |  | 0 | [7 empty] | 0 | 0 | 0 | 0 | 0.55354 | 0.39127 | 0.42632 | 0.37238 | 0.17527 | 0.19481 | 0.139 | 0.775
81 | 1 | 1 | 1 | 1 | 1 | 1 | 1 | 1 | 1 | 0.847 | 0.529 | 0 |  | 0.812 | 1 | 1 | 0.99995 | 0.99967 | 0.99838 | 0.99403 | 0.98255 | 0.95806 | 0.91436 | 0.84759 | 0.9965 | 0.9964 | 0.9964 | 0.9964 | 0.9965 | 0.9964 | 0.9964 | 0.9964 | 0.9965 | 0.9964 | 0.9964 | 0.9964 | 0.9965 | 0.9964 | 0.9964 | 0.9964 | 0.486 | 0.51 | 0.616 | 0.801 | 0.919 | 0.883 | 0.888 | 0.901 | 0.931 | 0.961 | 0.837 | 0.609 | 1 | 1 | 1 | 1 | 1 | 0.991 | 1 | 1 | 0.535 | 0.59 | 0.681 | 0.755 | 0.582 | 0.617 | 0.707 | 0.796 | 1 | 1 | 1 | 1 | 1 | 1 | 1 | 1 | 0.436 | 0.552 | 0.68 | 0.788 | 0.887 | 0.931 | 0.962 | 0.628 | 0.519 | 0.519 | 0.554 | 0.611 | 0.674 | 0.769 | [15 empty] | 1 |  | 0 | [7 empty] | 0 | 0 | 0 | 0 | 0.55685 | 0.3929 | 0.4307 | 0.37389 | 0.17786 | 0.20335 | 0.156 | 0.786
82 | 1 | 1 | 1 | 1 | 1 | 1 | 1 | 1 | 1 | 0.866 | 0.569 | 0 |  | 0.844 | 1 | 1 | 0.99997 | 0.99975 | 0.99876 | 0.99528 | 0.98579 | 0.96488 | 0.92646 | 0.86606 | 0.9966 | 0.9966 | 0.9965 | 0.9965 | 0.9966 | 0.9966 | 0.9965 | 0.9965 | 0.9966 | 0.9966 | 0.9965 | 0.9965 | 0.9966 | 0.9966 | 0.9965 | 0.9965 | 0.51 | 0.532 | 0.636 | 0.808 | 0.922 | 0.895 | 0.9 | 0.909 | 0.936 | 0.963 | 0.854 | 0.634 | 1 | 1 | 1 | 1 | 1 | 0.996 | 1 | 1 | 0.548 | 0.609 | 0.69 | 0.765 | 0.599 | 0.635 | 0.717 | 0.804 | 1 | 1 | 1 | 1 | 1 | 1 | 1 | 1 | 0.457 | 0.575 | 0.701 | 0.806 | 0.895 | 0.938 | 0.969 | 0.645 | 0.542 | 0.542 | 0.575 | 0.632 | 0.692 | 0.786 | [15 empty] | 1 |  | 0 | [7 empty] | 0 | 0 | 0 | 0 | 0.56 | 0.39444 | 0.43495 | 0.37531 | 0.18042 | 0.212 | 0.175 | 0.794
83 | 1 | 1 | 1 | 1 | 1 | 1 | 1 | 1 | 1 | 0.884 | 0.606 | 0 |  | 0.873 | 1 | 1 | 0.99998 | 0.99982 | 0.99905 | 0.99628 | 0.98846 | 0.9707 | 0.93708 | 0.88273 | 0.9968 | 0.9968 | 0.9967 | 0.9967 | 0.9968 | 0.9968 | 0.9967 | 0.9967 | 0.9968 | 0.9968 | 0.9967 | 0.9967 | 0.9968 | 0.9968 | 0.9967 | 0.9967 | 0.534 | 0.553 | 0.656 | 0.815 | 0.924 | 0.908 | 0.912 | 0.916 | 0.939 | 0.966 | 0.872 | 0.658 | 1 | 1 | 1 | 1 | 1 | 0.996 | 1 | 1 | 0.562 | 0.628 | 0.7 | 0.778 | 0.616 | 0.652 | 0.727 | 0.812 | 1 | 1 | 1 | 1 | 1 | 1 | 1 | 1 | 0.477 | 0.598 | 0.719 | 0.824 | 0.903 | 0.944 | 0.975 | 0.663 | 0.566 | 0.566 | 0.595 | 0.653 | 0.71 | 0.803 | [15 empty] | 1 |  | 0 | [7 empty] | 0 | 0 | 0 | 0 | 0.56298 | 0.39588 | 0.43906 | 0.37665 | 0.18294 | 0.22075 | 0.193 | 0.802
84 | 1 | 1 | 1 | 1 | 1 | 1 | 1 | 1 | 1 | 0.903 | 0.641 | 0 |  | 0.885 | 1 | 1 | 0.99998 | 0.99987 | 0.99928 | 0.99708 | 0.99067 | 0.97564 | 0.94636 | 0.89771 | 0.9969 | 0.9969 | 0.9968 | 0.9968 | 0.9969 | 0.9969 | 0.9968 | 0.9968 | 0.9969 | 0.9969 | 0.9968 | 0.9968 | 0.9969 | 0.9969 | 0.9968 | 0.9968 | 0.557 | 0.575 | 0.674 | 0.821 | 0.926 | 0.92 | 0.92 | 0.923 | 0.943 | 0.968 | 0.887 | 0.68 | 1 | 1 | 1 | 1 | 1 | 0.997 | 1 | 1 | 0.575 | 0.648 | 0.709 | 0.79 | 0.633 | 0.67 | 0.738 | 0.82 | 1 | 1 | 1 | 1 | 1 | 1 | 1 | 1 | 0.497 | 0.621 | 0.737 | 0.84 | 0.911 | 0.95 | 0.98 | 0.681 | 0.589 | 0.589 | 0.615 | 0.673 | 0.728 | 0.818 | [15 empty] | 1 |  | 0 | [7 empty] | 0 | 0 | 0 | 0 | 0.5658 | 0.39724 | 0.44304 | 0.37791 | 0.18543 | 0.2296 | 0.212 | 0.81
85 | 1 | 1 | 1 | 1 | 1 | 1 | 1 | 1 | 1 | 0.929 | 0.675 | 0 |  | 0.897 | 1 | 1 | 0.99999 | 0.9999 | 0.99945 | 0.99771 | 0.99247 | 0.97981 | 0.95443 | 0.91109 | 0.9971 | 0.997 | 0.997 | 0.997 | 0.9971 | 0.997 | 0.997 | 0.997 | 0.9971 | 0.997 | 0.997 | 0.997 | 0.9971 | 0.997 | 0.997 | 0.997 | 0.579 | 0.596 | 0.693 | 0.828 | 0.928 | 0.927 | 0.927 | 0.928 | 0.946 | 0.971 | 0.902 | 0.703 | 1 | 1 | 1 | 1 | 1 | 0.998 | 1 | 1 | 0.589 | 0.667 | 0.72 | 0.803 | 0.65 | 0.685 | 0.748 | 0.828 | 1 | 1 | 1 | 1 | 1 | 1 | 1 | 1 | 0.517 | 0.644 | 0.755 | 0.85 | 0.919 | 0.956 | 0.981 | 0.698 | 0.613 | 0.613 | 0.635 | 0.69 | 0.746 | 0.829 | [15 empty] | 1 |  | 0 | [7 empty] | 0 | 0 | 0 | 0 | 0.56848 | 0.39852 | 0.4469 | 0.3791 | 0.18787 | 0.23853 | 0.236 | 0.818
86 | [9 empty] | 0.939 | 0.709 | 0 |  | 0.908 | 1 | 1 | 0.99999 | 0.99993 | 0.99959 | 0.99821 | 0.99395 | 0.98333 | 0.96142 | 0.92299 | 0.9972 | 0.9971 | 0.9971 | 0.9971 | 0.9972 | 0.9971 | 0.9971 | 0.9971 | 0.9972 | 0.9971 | 0.9971 | 0.9971 | 0.9972 | 0.9971 | 0.9971 | 0.9971 | 0.602 | 0.617 | 0.711 | 0.834 | 0.931 | 0.932 | 0.932 | 0.934 | 0.95 | 0.973 | 0.916 | 0.725 | 1 | 1 | 1 | 1 | 1 | 0.999 | 1 | 1 | 0.606 | 0.68 | 0.732 | 0.809 | 0.663 | 0.694 | 0.758 | 0.834 | 1 | 1 | 1 | 1 | 1 | 1 | 1 | 1 | 0.537 | 0.667 | 0.771 | 0.86 | 0.927 | 0.96 | 0.983 | 0.716 | 0.631 | 0.631 | 0.655 | 0.704 | 0.764 | 0.84 | [15 empty] | 1 |  | 0 | [7 empty] | 0 | 0 | 0 | 0 | 0.57101 | 0.39972 | 0.45064 | 0.38022 | 0.19029 | 0.24755 | 0.268 | 0.827
87 | [9 empty] | 0.948 | 0.74 | 0 |  | 0.92 | 1 | 1 | 0.99999 | 0.99995 | 0.99969 | 0.99861 | 0.99515 | 0.98627 | 0.96744 | 0.93352 | 0.9973 | 0.9973 | 0.9972 | 0.9972 | 0.9973 | 0.9973 | 0.9972 | 0.9972 | 0.9973 | 0.9973 | 0.9972 | 0.9972 | 0.9973 | 0.9973 | 0.9972 | 0.9972 | 0.624 | 0.638 | 0.727 | 0.841 | 0.935 | 0.937 | 0.937 | 0.94 | 0.953 | 0.975 | 0.93 | 0.745 | 1 | 1 | 1 | 1 | 1 | 1 | 1 | 1 | 0.624 | 0.692 | 0.745 | 0.816 | 0.676 | 0.702 | 0.767 | 0.84 | 1 | 1 | 1 | 1 | 1 | 1 | 1 | 1 | 0.557 | 0.69 | 0.787 | 0.871 | 0.935 | 0.962 | 0.984 | 0.733 | 0.648 | 0.648 | 0.675 | 0.719 | 0.782 | 0.852 | [15 empty] | 1 |  | 0 | [7 empty] | 0 | 0 | 0 | 0 | 0.57342 | 0.40085 | 0.45426 | 0.38127 | 0.19267 | 0.25663 | 0.294 | 0.836
88 | [9 empty] | 0.957 | 0.772 | 0 |  | 0.932 | 1 | 1 | 1 | 0.99996 | 0.99976 | 0.99892 | 0.99612 | 0.98873 | 0.97261 | 0.9428 | 0.9974 | 0.9973 | 0.9973 | 0.9973 | 0.9974 | 0.9973 | 0.9973 | 0.9973 | 0.9974 | 0.9973 | 0.9973 | 0.9973 | 0.9974 | 0.9973 | 0.9973 | 0.9973 | 0.647 | 0.661 | 0.74 | 0.847 | 0.938 | 0.942 | 0.942 | 0.944 | 0.955 | 0.978 | 0.942 | 0.765 | 1 | 1 | 1 | 1 | 1 | 1 | 1 | 1 | 0.642 | 0.704 | 0.758 | 0.822 | 0.69 | 0.71 | 0.776 | 0.845 | 1 | 1 | 1 | 1 | 1 | 1 | 1 | 1 | 0.577 | 0.709 | 0.803 | 0.881 | 0.941 | 0.965 | 0.986 | 0.751 | 0.665 | 0.665 | 0.694 | 0.733 | 0.796 | 0.863 | [15 empty] | 1 |  | 0 | [7 empty] | 0 | 0 | 0 | 0 | 0.5757 | 0.40191 | 0.45776 | 0.38227 | 0.19501 | 0.26578 | 0.312 | 0.845
89 | [9 empty] | 0.965 | 0.803 | 0 |  | 0.944 | 1 | 1 | 1 | 0.99997 | 0.99982 | 0.99916 | 0.9969 | 0.99078 | 0.97703 | 0.95094 | 0.9974 | 0.9974 | 0.9974 | 0.9974 | 0.9974 | 0.9974 | 0.9974 | 0.9974 | 0.9974 | 0.9974 | 0.9974 | 0.9974 | 0.9974 | 0.9974 | 0.9974 | 0.9974 | 0.669 | 0.684 | 0.753 | 0.853 | 0.942 | 0.947 | 0.947 | 0.949 | 0.957 | 0.98 | 0.949 | 0.785 | 1 | 1 | 1 | 1 | 1 | 1 | 1 | 1 | 0.659 |  |  | 0.828 | 0.703 | 0.718 | 0.785 |  | 1 | 1 | 1 | 1 | 1 | 1 | 1 | 1 | 0.598 | 0.723 | 0.819 | 0.891 | 0.947 | 0.967 | 0.987 | 0.769 | 0.682 | 0.682 | 0.71 | 0.748 | 0.809 | 0.874 | [15 empty] | 1 |  | 0 | [7 empty] | 0 | 0 | 0 | 0 | 0.57786 | 0.40291 | 0.46116 | 0.38321 | 0.19732 | 0.27499 | 0.329 | 0.854
90 | [9 empty] | 0.973 | 0.829 | 0 |  | 0.955 | 1 | 1 | 1 | 0.99998 | 0.99987 | 0.99935 | 0.99754 | 0.99247 | 0.9808 | 0.95806 | 0.9975 | 0.9975 | 0.9974 | 0.9974 | 0.9975 | 0.9975 | 0.9974 | 0.9974 | 0.9975 | 0.9975 | 0.9974 | 0.9974 | 0.9975 | 0.9975 | 0.9974 | 0.9974 | 0.69 | 0.708 | 0.765 | 0.86 | 0.945 | 0.953 | 0.953 | 0.954 | 0.958 | 0.982 | 0.956 | 0.805 | 1 | 1 | 1 | 1 | 1 | 1 | 1 | 1 | [8 empty] | 1 | 1 | 1 | 1 | 1 | 1 | 1 | 1 | 0.618 | 0.736 | 0.833 | 0.901 | 0.953 | 0.969 | 0.989 | 0.782 | 0.699 | 0.699 | 0.725 | 0.765 | 0.822 | 0.884 | [15 empty] | 1 |  | 0 | [7 empty] | 0 | 0 | 0 | 0 | 0.57991 | 0.40385 | 0.46445 | 0.38409 | 0.1996 | 0.28424 | 0.347 | 0.863
91 | [9 empty] | 0.976 | 0.845 | 0 |  | 0.967 | 1 | 1 | 1 | 0.99999 | 0.9999 | 0.9995 | 0.99805 | 0.99387 | 0.98399 | 0.96424 | 0.9976 | 0.9976 | 0.9975 | 0.9975 | 0.9976 | 0.9976 | 0.9975 | 0.9975 | 0.9976 | 0.9976 | 0.9975 | 0.9975 | 0.9976 | 0.9976 | 0.9975 | 0.9975 | 0.708 | 0.726 | 0.778 | 0.867 | 0.948 | 0.958 | 0.958 | 0.958 | 0.96 | 0.982 | 0.963 | 0.822 | 1 | 1 | 1 | 1 | 1 | 1 | 1 | 1 | [16 empty] | 0.638 | 0.75 | 0.844 | 0.91 | 0.959 | 0.971 | 0.991 | 0.793 | 0.716 | 0.716 | 0.741 | 0.783 | 0.835 | 0.895 | [15 empty] | 1 |  | 0 | [7 empty] | 0 | 0 | 0 | 0 | 0.58186 | 0.40474 | 0.46764 | 0.38493 | 0.20185 | 0.29354 | 0.364 | 0.869
92 | [9 empty] | 0.98 | 0.861 | 0 |  | 0.979 | 1 | 1 | 1 | 0.99999 | 0.99993 | 0.99961 | 0.99845 | 0.99502 | 0.98669 | 0.96961 | 0.9976 | 0.9976 | 0.9976 | 0.9976 | 0.9976 | 0.9976 | 0.9976 | 0.9976 | 0.9976 | 0.9976 | 0.9976 | 0.9976 | 0.9976 | 0.9976 | 0.9976 | 0.9976 | 0.725 | 0.741 | 0.789 | 0.873 | 0.949 | 0.963 | 0.963 | 0.962 | 0.962 | 0.983 | 0.968 | 0.838 | 1 | 1 | 1 | 1 | 1 | 1 | 1 | 1 | [16 empty] | 0.656 | 0.764 | 0.855 | 0.92 | 0.963 | 0.973 | 0.993 | 0.804 | 0.731 | 0.731 | 0.756 | 0.801 | 0.848 | 0.906 | [15 empty] | 1 |  | 0 | [7 empty] | 0 | 0 | 0 | 0 | 0.5837 | 0.40557 | 0.47073 | 0.38572 | 0.20406 | 0.30287 | 0.38 | 0.874
93 | [9 empty] | 0.984 | 0.876 | 0 |  | 0.99 | 1 | 1 | 1 | 0.99999 | 0.99994 | 0.9997 | 0.99878 | 0.99597 | 0.98896 | 0.97424 | 0.9976 | 0.9976 | 0.9976 | 0.9976 | 0.9976 | 0.9976 | 0.9976 | 0.9976 | 0.9976 | 0.9976 | 0.9976 | 0.9976 | 0.9976 | 0.9976 | 0.9976 | 0.9976 | 0.743 | 0.756 | 0.799 | 0.879 | 0.949 | 0.968 | 0.968 | 0.965 | 0.963 | 0.983 | 0.974 | 0.854 | 1 | 1 | 1 | 1 | 1 | 1 | 1 | 1 | [16 empty] | 0.672 | 0.778 | 0.866 | 0.927 | 0.967 | 0.975 | 0.995 | 0.816 | 0.745 | 0.745 | 0.771 | 0.819 | 0.858 | 0.914 | [15 empty] | 1 |  | 0 | [7 empty] | 0 | 0 | 0 | 0 | 0.58545 | 0.40636 | 0.47372 | 0.38646 | 0.20624 | 0.31223 | 0.396 | 0.88
94 | [9 empty] | 0.988 | 0.892 | 0 |  | 0.995 | 1 | 1 | 1 | 0.99999 | 0.99996 | 0.99977 | 0.99904 | 0.99674 | 0.99087 | 0.97823 | 0.9977 | 0.9977 | 0.9977 | 0.9977 | 0.9977 | 0.9977 | 0.9977 | 0.9977 | 0.9977 | 0.9977 | 0.9977 | 0.9977 | 0.9977 | 0.9977 | 0.9977 | 0.9977 | 0.76 | 0.771 | 0.81 | 0.884 | 0.95 | 0.974 | 0.974 | 0.969 | 0.965 | 0.983 | 0.98 | 0.871 | 1 | 1 | 1 | 1 | 1 | 1 | 1 | 1 | [16 empty] | 0.689 | 0.791 | 0.877 | 0.932 | 0.971 | 0.977 | 0.997 | 0.827 | 0.76 | 0.76 | 0.784 | 0.829 | 0.868 | 0.919 | [15 empty] | 1 |  | 0 | [7 empty] | 0 | 0 | 0 | 0 | 0.58712 | 0.4071 | 0.47662 | 0.38716 | 0.20839 | 0.32161 | 0.412 | 0.883
95 | [9 empty] | 0.992 | 0.907 | 0 |  | 0.997 | 1 | 1 | 1 | 1 | 0.99997 | 0.99983 | 0.99924 | 0.99738 | 0.99247 | 0.98165 | 0.9977 | 0.9977 | 0.9977 | 0.9977 | 0.9977 | 0.9977 | 0.9977 | 0.9977 | 0.9977 | 0.9977 | 0.9977 | 0.9977 | 0.9977 | 0.9977 | 0.9977 | 0.9977 | 0.774 | 0.786 | 0.82 | 0.889 | 0.95 | 0.979 | 0.979 | 0.972 | 0.967 | 0.984 | 0.984 | 0.882 | 1 | 1 | 1 | 1 | 1 | 1 | 1 | 1 | [16 empty] | 0.705 | 0.803 | 0.886 | 0.937 | 0.975 | 0.978 | 0.999 | 0.838 | 0.775 | 0.775 | 0.798 | 0.839 | 0.878 | 0.925 | [15 empty] | 1 |  | 0 | [7 empty] | 0 | 0 | 0 | 0 | 0.58869 | 0.4078 | 0.47943 | 0.38783 | 0.21051 | 0.331 | 0.428 | 0.884
96 | [9 empty] | 0.996 | 0.923 | 0 |  | 1 | 1 | 1 | 1 | 1 | 0.99998 | 0.99987 | 0.99941 | 0.99789 | 0.9938 | 0.98457 | 0.9977 | 0.9977 | 0.9977 | 0.9977 | 0.9977 | 0.9977 | 0.9977 | 0.9977 | 0.9977 | 0.9977 | 0.9977 | 0.9977 | 0.9977 | 0.9977 | 0.9977 | 0.9977 | 0.788 | 0.8 | 0.832 | 0.894 | 0.951 | 0.981 | 0.981 | 0.974 | 0.969 | 0.984 | 0.986 | 0.893 | 1 | 1 | 1 | 1 | 1 | 1 | 1 | 1 | [16 empty] | 0.722 | 0.816 | 0.895 | 0.943 | 0.979 | 0.98 | 1 | 0.849 | 0.789 | 0.789 | 0.812 | 0.849 | 0.888 | 0.93 | [15 empty] | 1 |  | 0 | [7 empty] | 0 | 0 | 0 | 0 | 0.59019 | 0.40846 | 0.48216 | 0.38845 | 0.2126 | 0.34041 | 0.446 | 0.884
97 | [9 empty] | 0.998 | 0.939 | 0 |  | 1 | 1 | 1 | 1 | 1 | 0.99998 | 0.9999 | 0.99954 | 0.99831 | 0.99491 | 0.98706 | 0.9977 | 0.9977 | 0.9977 | 0.9977 | 0.9977 | 0.9977 | 0.9977 | 0.9977 | 0.9977 | 0.9977 | 0.9977 | 0.9977 | 0.9977 | 0.9977 | 0.9977 | 0.9977 | 0.802 | 0.813 | 0.843 | 0.899 | 0.954 | 0.983 | 0.983 | 0.976 | 0.971 | 0.984 | 0.987 | 0.904 | 1 | 1 | 1 | 1 | 1 | 1 | 1 | 1 | [16 empty] | 0.738 | 0.828 | 0.904 | 0.948 | 0.98 | 0.981 | 1 | 0.858 | 0.8 | 0.8 | 0.825 | 0.859 | 0.897 | 0.936 | [15 empty] | 1 |  | 0 | [7 empty] | 0 | 0 | 0 | 0 | 0.59161 | 0.40908 | 0.4848 | 0.38904 | 0.21466 | 0.34981 | 0.463 | 0.885
98 | W1.10: 1; W1.11: 0.954; W1.12: 0; W1.14: 1; W3.5: 1; W3.6: 1; W3.7: 1; W3.8: 1; W3.9: 0.99999; W3.10: 0.99992; W3.11: 0.99964; W3.12: 0.99864; W3.13: 0.99583; W3.14: 0.98917; W4.17: 0.816; W4.18: 0.826; W4.19: 0.855; W4.20: 0.902; W4.21: 0.956; W4.22: 0.986; W4.23: 0.986; W4.24: 0.979; W4.25: 0.973; W4.26: 0.985; W4.27: 0.988; W4.28: 0.914; W4.29: 1; W4.30: 1; W4.31: 1; W4.32: 1; W4.33: 1; W4.34: 1; W4.35: 1; W4.36: 1; W4.53: 0.755; W4.54: 0.84; W4.55: 0.913; W4.56: 0.954; W4.57: 0.981; W4.58: 0.983; W4.59: 1; W4.60: 0.867; W4.61: 0.811; W4.62: 0.811; W4.63: 0.836; W4.64: 0.869; W4.65: 0.904; W4.66: 0.941; W6.2: 1; W7.2: 0; W14.1: 0; W16.1: 0; W18.1: 0; W19.1: 0; W21.1: 0.59295; W21.2: 0.40966; W21.3: 0.48736; W21.4: 0.3896; W21.5: 0.21669; W21.10: 0.35921; W21.10a: 0.481; W21.10b: 0.886
99 | W1.11: 0.969; W1.12: 0; W1.14: 1; W3.5: 1; W3.6: 1; W3.7: 1; W3.8: 1; W3.9: 0.99999; W3.10: 0.99994; W3.11: 0.99972; W3.12: 0.99892; W3.13: 0.99659; W3.14: 0.99096; W4.17: 0.829; W4.18: 0.838; W4.19: 0.866; W4.20: 0.905; W4.21: 0.958; W4.22: 0.988; W4.23: 0.988; W4.24: 0.981; W4.25: 0.975; W4.26: 0.985; W4.27: 0.989; W4.28: 0.923; W4.29: 1; W4.30: 1; W4.31: 1; W4.32: 1; W4.33: 1; W4.34: 1; W4.35: 1; W4.36: 1; W4.53: 0.771; W4.54: 0.851; W4.55: 0.922; W4.56: 0.959; W4.57: 0.982; W4.58: 0.984; W4.59: 1; W4.60: 0.877; W4.61: 0.822; W4.62: 0.822; W4.63: 0.846; W4.64: 0.88; W4.65: 0.911; W4.66: 0.946; W6.2: 1; W7.2: 0; W14.1: 0; W16.1: 0; W18.1: 0; W19.1: 0; W21.1: 0.59423; W21.2: 0.41021; W21.3: 0.48984; W21.4: 0.39013; W21.5: 0.2187; W21.10: 0.36859; W21.10a: 0.498; W21.10b: 0.887
100 | W1.11: 0.977; W1.12: 0; W1.14: 1; W3.5: 1; W3.6: 1; W3.7: 1; W3.8: 1; W3.9: 0.99999; W3.10: 0.99996; W3.11: 0.99978; W3.12: 0.99914; W3.13: 0.99722; W3.14: 0.99247; W4.17: 0.842; W4.18: 0.849; W4.19: 0.875; W4.20: 0.908; W4.21: 0.961; W4.22: 0.991; W4.23: 0.991; W4.24: 0.982; W4.25: 0.976; W4.26: 0.986; W4.27: 0.991; W4.28: 0.932; W4.29: 1; W4.30: 1; W4.31: 1; W4.32: 1; W4.33: 1; W4.34: 1; W4.35: 1; W4.36: 1; W4.53: 0.784; W4.54: 0.863; W4.55: 0.927; W4.56: 0.963; W4.57: 0.983; W4.58: 0.986; W4.59: 1; W4.60: 0.886; W4.61: 0.833; W4.62: 0.833; W4.63: 0.856; W4.64: 0.892; W4.65: 0.918; W4.66: 0.95; W6.2: 1; W7.2: 0; W14.1: 0; W16.1: 0; W18.1: 0; W19.1: 0; W21.1: 0.59544; W21.2: 0.41073; W21.3: 0.49225; W21.4: 0.39063; W21.5: 0.22067; W21.10: 0.37796; W21.10a: 0.515; W21.10b: 0.889
101 | W1.11: 0.986; W1.12: 0; W1.14: 1; W4.17: 0.854; W4.18: 0.86; W4.19: 0.884; W4.20: 0.913; W4.21: 0.963; W4.22: 0.994; W4.23: 0.994; W4.24: 0.984; W4.25: 0.978; W4.26: 0.987; W4.27: 0.992; W4.28: 0.94; W4.53: 0.796; W4.54: 0.874; W4.55: 0.932; W4.56: 0.968; W4.57: 0.984; W4.58: 0.987; W4.59: 1; W4.60: 0.895; W4.61: 0.843; W4.62: 0.843; W4.63: 0.866; W4.64: 0.904; W4.65: 0.925; W4.66: 0.954; W6.2: 1; W21.1: 0.5966; W21.2: 0.41122; W21.3: 0.49458; W21.4: 0.3911; W21.5: 0.22262
102 | W1.11: 0.996; W1.12: 0; W1.14: 1; W4.17: 0.865; W4.18: 0.871; W4.19: 0.892; W4.20: 0.918; W4.21: 0.965; W4.22: 0.996; W4.23: 0.996; W4.24: 0.985; W4.25: 0.98; W4.26: 0.987; W4.27: 0.993; W4.28: 0.949; W4.53: 0.808; W4.54: 0.885; W4.55: 0.936; W4.56: 0.972; W4.57: 0.986; W4.58: 0.988; W4.59: 1; W4.60: 0.905; W4.61: 0.853; W4.62: 0.853; W4.63: 0.875; W4.64: 0.909; W4.65: 0.932; W4.66: 0.958; W6.2: 1; W21.1: 0.59769; W21.2: 0.41168; W21.3: 0.49684; W21.4: 0.39155; W21.5: 0.22453
103 | W1.11: 1; W1.12: 0; W1.14: 1; W4.17: 0.874; W4.18: 0.881; W4.19: 0.899; W4.20: 0.923; W4.21: 0.966; W4.22: 0.997; W4.23: 0.997; W4.24: 0.987; W4.25: 0.982; W4.26: 0.988; W4.27: 0.995; W4.28: 0.957; W4.53: 0.82; W4.54: 0.896; W4.55: 0.941; W4.56: 0.976; W4.57: 0.988; W4.58: 0.989; W4.59: 1; W4.60: 0.914; W4.61: 0.862; W4.62: 0.862; W4.63: 0.882; W4.64: 0.913; W4.65: 0.935; W4.66: 0.962; W6.2: 1; W21.1: 0.59873; W21.2: 0.41212; W21.3: 0.49904; W21.4: 0.39197; W21.5: 0.22642
104 | W1.12: 0; W1.14: 1; W4.17: 0.883; W4.18: 0.888; W4.19: 0.905; W4.20: 0.928; W4.21: 0.968; W4.22: 0.997; W4.23: 0.997; W4.24: 0.988; W4.25: 0.983; W4.26: 0.988; W4.27: 0.996; W4.28: 0.961; W4.53: 0.832; W4.54: 0.903; W4.55: 0.946; W4.56: 0.978; W4.57: 0.99; W4.58: 0.99; W4.59: 1; W4.60: 0.92; W4.61: 0.872; W4.62: 0.872; W4.63: 0.89; W4.64: 0.918; W4.65: 0.938; W4.66: 0.965; W6.2: 1; W21.1: 0.59972; W21.2: 0.41253; W21.3: 0.50117; W21.4: 0.39237; W21.5: 0.22829
105 | W1.12: 0; W4.17: 0.892; W4.18: 0.895; W4.19: 0.911; W4.20: 0.933; W4.21: 0.969; W4.22: 0.997; W4.23: 0.997; W4.24: 0.989; W4.25: 0.985; W4.26: 0.989; W4.27: 0.997; W4.28: 0.966; W4.53: 0.845; W4.54: 0.91; W4.55: 0.951; W4.56: 0.979; W4.57: 0.992; W4.58: 0.99; W4.59: 1; W4.60: 0.925; W4.61: 0.88; W4.62: 0.88; W4.63: 0.897; W4.64: 0.923; W4.65: 0.941; W4.66: 0.968; W6.2: 1; W21.1: 0.60066; W21.2: 0.41292; W21.3: 0.50323; W21.4: 0.39275; W21.5: 0.23013
106 | W1.12: 0; W4.17: 0.9; W4.18: 0.902; W4.19: 0.917; W4.20: 0.936; W4.21: 0.971; W4.22: 0.997; W4.23: 0.997; W4.24: 0.992; W4.25: 0.987; W4.26: 0.99; W4.27: 0.998; W4.28: 0.971; W4.53: 0.857; W4.54: 0.916; W4.55: 0.957; W4.56: 0.981; W4.57: 0.992; W4.58: 0.991; W4.59: 1; W4.60: 0.93; W4.61: 0.886; W4.62: 0.886; W4.63: 0.905; W4.64: 0.929; W4.65: 0.944; W4.66: 0.971; W6.2: 1; W21.1: 0.60155; W21.2: 0.41328; W21.3: 0.50523; W21.4: 0.39311; W21.5: 0.23194
107 | W1.12: 0; W4.17: 0.907; W4.18: 0.908; W4.19: 0.921; W4.20: 0.939; W4.21: 0.972; W4.22: 1; W4.23: 1; W4.24: 0.994; W4.25: 0.988; W4.26: 0.991; W4.27: 1; W4.28: 0.975; W4.53: 0.867; W4.54: 0.922; W4.55: 0.964; W4.56: 0.983; W4.57: 0.992; W4.58: 0.991; W4.59: 1; W4.60: 0.936; W4.61: 0.893; W4.62: 0.893; W4.63: 0.912; W4.64: 0.935; W4.65: 0.947; W4.66: 0.974; W6.2: 1; W21.1: 0.6024; W21.2: 0.41363; W21.3: 0.50718; W21.4: 0.39344; W21.5: 0.23373
108 | W1.12: 0; W4.17: 0.914; W4.18: 0.913; W4.19: 0.924; W4.20: 0.943; W4.21: 0.973; W4.22: 1; W4.23: 1; W4.24: 0.996; W4.25: 1; W4.26: 0.992; W4.27: 1; W4.28: 0.979; W4.53: 0.875; W4.54: 0.928; W4.55: 0.968; W4.56: 0.984; W4.57: 0.992; W4.58: 0.993; W4.59: 1; W4.60: 0.941; W4.61: 0.9; W4.62: 0.9; W4.63: 0.919; W4.64: 0.941; W4.65: 0.951; W4.66: 0.977; W6.2: 1; W21.1: 0.60321; W21.2: 0.41396; W21.3: 0.50906; W21.4: 0.39377; W21.5: 0.23549
109 | W1.12: 0; W4.17: 0.92; W4.18: 0.918; W4.19: 0.928; W4.20: 0.946; W4.21: 0.973; W4.22: 1; W4.23: 1; W4.24: 0.999; W4.25: 1; W4.26: 0.993; W4.27: 1; W4.28: 0.983; W4.53: 0.884; W4.54: 0.934; W4.55: 0.97; W4.56: 0.986; W4.57: 0.993; W4.58: 0.995; W4.59: 1; W4.60: 0.946; W4.61: 0.907; W4.62: 0.907; W4.63: 0.924; W4.64: 0.947; W4.65: 0.955; W4.66: 0.979; W6.2: 1; W21.1: 0.60397; W21.2: 0.41427; W21.3: 0.51089; W21.4: 0.39407; W21.5: 0.23723
110 | W1.12: 0; W4.17: 0.927; W4.18: 0.924; W4.19: 0.932; W4.20: 0.947; W4.21: 0.974; W4.22: 1; W4.23: 1; W4.24: 1; W4.25: 1; W4.26: 0.995; W4.27: 1; W4.28: 0.986; W4.53: 0.892; W4.54: 0.94; W4.55: 0.973; W4.56: 0.987; W4.57: 0.994; W4.58: 0.997; W4.59: 1; W4.60: 0.952; W4.61: 0.914; W4.62: 0.914; W4.63: 0.929; W4.64: 0.95; W4.65: 0.96; W4.66: 0.981; W6.2: 1; W21.1: 0.6047; W21.2: 0.41456; W21.3: 0.51267; W21.4: 0.39436; W21.5: 0.23894
111 | W1.12: 0; W4.17: 1; W4.18: 1; W4.19: 1; W4.20: 0.948; W4.21: 1; W4.22: 1; W4.23: 1; W4.24: 1; W4.25: 1; W4.26: 1; W4.27: 1; W4.28: 0.99; W4.53: 0.901; W4.54: 0.946; W4.55: 0.975; W4.56: 0.988; W4.57: 0.995; W4.58: 0.999; W4.59: 1; W4.60: 0.957; W4.63: 0.933; W4.64: 0.953; W4.66: 0.982; W6.2: 1; W21.1: 0.6054; W21.2: 0.41484; W21.3: 0.51439; W21.4: 0.39463; W21.5: 0.24063
112 | W1.12: 0.001; W4.17: 1; W4.18: 1; W4.19: 1; W4.20: 1; W4.21: 1; W4.22: 1; W4.23: 1; W4.24: 1; W4.25: 1; W4.26: 1; W4.27: 1; W4.28: 0.994; W4.56: 0.988; W4.59: 1; W4.63: 0.938; W4.64: 0.955; W6.2: 1; W21.1: 0.60606; W21.2: 0.4151; W21.3: 0.51607; W21.4: 0.39489; W21.5: 0.2423
113 | W1.12: 0.004; W6.2: 1; W21.1: 0.60668; W21.2: 0.41534; W21.3: 0.51769; W21.4: 0.39513; W21.5: 0.24394
114 | W1.12: 0.006; W6.2: 1; W21.1: 0.60728; W21.2: 0.41558; W21.3: 0.51927; W21.4: 0.39537; W21.5: 0.24557
115 | W1.12: 0.009; W6.2: 1; W21.1: 0.60785; W21.2: 0.4158; W21.3: 0.5208; W21.4: 0.39559; W21.5: 0.24716
116 | W1.12: 0.013; W6.2: 1; W21.1: 0.60839; W21.2: 0.41601; W21.3: 0.52229; W21.4: 0.39579; W21.5: 0.24874
117 | W1.12: 0.018; W6.2: 1; W21.1: 0.60891; W21.2: 0.41621; W21.3: 0.52373; W21.4: 0.39599; W21.5: 0.2503
118 | W1.12: 0.022; W6.2: 1; W21.1: 0.6094; W21.2: 0.41639; W21.3: 0.52513; W21.4: 0.39618; W21.5: 0.25183
119 | W1.12: 0.025; W6.2: 1; W21.1: 0.60986; W21.2: 0.41657; W21.3: 0.5265; W21.4: 0.39636; W21.5: 0.25335
120 | W1.12: 0.028; W6.2: 1; W21.1: 0.61031; W21.2: 0.41674; W21.3: 0.52782; W21.4: 0.39653; W21.5: 0.25484
121 | W1.12: 0.03; W6.2: 1; W21.1: 0.61073; W21.2: 0.4169; W21.3: 0.52911; W21.4: 0.39669; W21.5: 0.25631
122 | W1.12: 0.032; W6.2: 1; W21.1: 0.61114; W21.2: 0.41705; W21.3: 0.53036; W21.4: 0.39684; W21.5: 0.25777
123 | W1.12: 0.033; W6.2: 1; W21.1: 0.61152; W21.2: 0.41719; W21.3: 0.53157; W21.4: 0.39699; W21.5: 0.2592
124 | W1.12: 0.035; W6.2: 1; W21.1: 0.61189; W21.2: 0.41733; W21.3: 0.53275; W21.4: 0.39713; W21.5: 0.26062
125 | W1.12: 0.037; W6.2: 1; W21.1: 0.61224; W21.2: 0.41746; W21.3: 0.5339; W21.4: 0.39726; W21.5: 0.26201
126 | W1.12: 0.04; W6.2: 1; W21.1: 0.61257; W21.2: 0.41758; W21.3: 0.53501; W21.4: 0.39738; W21.5: 0.26339
127 | W1.12: 0.043; W6.2: 1; W21.1: 0.61289; W21.2: 0.41769; W21.3: 0.5361; W21.4: 0.3975; W21.5: 0.26475
128 | W1.12: 0.046; W6.2: 1; W21.1: 0.61319; W21.2: 0.4178; W21.3: 0.53715; W21.4: 0.39761; W21.5: 0.26609
129 | W1.12: 0.048; W6.2: 1; W21.1: 0.61348; W21.2: 0.41791; W21.3: 0.53818; W21.4: 0.39772; W21.5: 0.26742
130 | W1.12: 0.05; W6.2: 1; W21.1: 0.61376; W21.2: 0.41801; W21.3: 0.53917; W21.4: 0.39782; W21.5: 0.26872
131 | W1.12: 0.052; W6.2: 1; W21.1: 0.61402; W21.2: 0.4181; W21.3: 0.54014; W21.4: 0.39792; W21.5: 0.27001
132 | W1.12: 0.055; W6.2: 1; W21.1: 0.61428; W21.2: 0.41819; W21.3: 0.54109; W21.4: 0.39801; W21.5: 0.27129
133 | W1.12: 0.058; W6.2: 1; W21.1: 0.61452; W21.2: 0.41827; W21.3: 0.54201; W21.4: 0.3981; W21.5: 0.27254
134 | W1.12: 0.06; W6.2: 1; W21.1: 0.61474; W21.2: 0.41835; W21.3: 0.5429; W21.4: 0.39818; W21.5: 0.27378
135 | W6.2: 1; W21.1: 0.61496; W21.2: 0.41843; W21.3: 0.54377; W21.4: 0.39826; W21.5: 0.27501
136 | W6.2: 1; W21.1: 0.61517; W21.2: 0.4185; W21.3: 0.54461; W21.4: 0.39834; W21.5: 0.27621
137 | W6.2: 1; W21.1: 0.61537; W21.2: 0.41857; W21.3: 0.54543; W21.4: 0.39841; W21.5: 0.27741
138 | W6.2: 1; W21.1: 0.61556; W21.2: 0.41864; W21.3: 0.54623; W21.4: 0.39848; W21.5: 0.27858
139 | W6.2: 1; W21.1: 0.61575; W21.2: 0.4187; W21.3: 0.54701; W21.4: 0.39855; W21.5: 0.27975
140 | W6.2: 1; W21.1: 0.61592; W21.2: 0.41876; W21.3: 0.54777; W21.4: 0.39861; W21.5: 0.28089
1
1
1
1
1
1
1
1
1
1
1
1
1
1
1
1
1
1
1
1
1
1
1
1
1
1
1
1
1
1
1
1
1
1
1
1
1
1
1
1

## W_Frag_NWL
ID number | W10.1 | W10.2
Infrastructure description | Communication tower | Communication tower
Additional characteristics | Tripole tower | Angle tower
Nominal wind load (W)* | Collapse | Collapse
0 | 0 | 0
0.25 | 1.3536e-06 | 1.0493e-29
0.5 | 0.013334 | 3.4513e-13
0.75 | 0.22117 | 8.0826e-07
1 | 0.60225 | 0.00095456
1.25 | 0.85454 | 0.036614
1.5 | 0.95611 | 0.23609
1.75 | 0.98802 | 0.5745
2 | 0.99688 | 0.8348
2.25 | 0.9992 | 0.95216
2.5 | 0.99979 | 0.98887
2.75 | 0.99995 | 0.99779
3 | 0.99999 | 0.99961
*W is the design wind load

## L_Frag_PGD
ID number | L1.1 | L2.1 | L7.1 |  |  | L7.2 |  |  | L8.1 |  |  | L8.2 |  |  | L8.3 |  |  | L9.1 |  |  | L9.2 |  |  | L12.1 | L13.1 | L13.2 | L13.3 | L13.4 | L13.5 | L13.6 | L13.7 | L13.8 | L13.9 | L13.10 | L13.11 | L13.12 |  |  |  | L14.1 | L15.1 | L17.1 | L18.1 | L20.1
Infrastructure type | Power plant | Substation | Roads |  |  | Roads |  |  | Railway |  |  | Railway |  |  | Railway |  |  | Airports |  |  | Airports |  |  | Telecommunication | Water storage tanks | Water storage tanks | Water storage tanks | Water storage tanks | Water storage tanks | Water storage tanks | Water storage tanks | Water storage tanks | Water storage tanks | Water storage tanks | Water storage tanks | Water storage tanks |  |  |  | Water treatment plants | Water well | Pumping plants | Wastewater treatment plant | Others
Infrastructure type details |  |  | Major |  |  | Urban |  |  | Interstate and state railway |  |  | Fuel facility |  |  | Embankments, cuts, abutments, slopes, tracks |  |  | Runway |  |  | Fuel facility |  |  | Central offices and broadcasting stations | Above ground tanks | Wood tanks at grade, 50,000-500,000 Gallons | Wood tanks elevated, 50,000-500,000 Gallons | Unanchored steel tank at grade, 100,000-2,000,000 Gallons | Unanchored steel tank at grade, >2,000,000 Gallons | Anchored steel tank at grade, 100,000-2,000,000 Gallons | Anchored steel tank at grade, >2,000,000 Gallons | Elevated steel tank, non seismic design | Elevated steel tank, seismic design | Unanchored concrete, >1,000,000 Gallons | Anchored concrete, 50,000 - 1,000,000 Gallons | Buried concrete tank |  |  |  | N/A | Wells | N/A | N/A | Lift station
Peak Ground Deformation (cm) | Complete | Complete | Slight | Moderate | Extensive/Complete | Slight | Moderate | Extensive/Complete | Slight | Moderate | Extensive/Complete | Slight | Moderate | Extensive/Complete | Minor | Moderate | Extensive/Complete | Slight/Moderate | Extensive | Complete | Slight | Moderate | Extensive/Complete | Complete | Complete | Complete | Complete | Complete | Complete | Complete | Complete | Complete | Complete | Complete | Complete | Slight | Moderate | Extensive | Complete | Complete | Complete | Complete | Complete | Complete
0 | 0 | 0 | 0 | 0 | 0 | 0 | 0 | 0 | 0 | 0 | 0 | 0 | 0 | 0 | 0 | 0 | 0 | 0 | 0 | 0 | 0 | 0 | 0 | 0 | 0 | 0 | 0 | 0 | 0 | 0 | 0 | 0 | 0 | 0 | 0 | 0 | 0 | 0 | 0 | 0 | 0 | 0 | 0 | 0
1 | 4.9164e-11 | 4.9164e-11 | 5.2633e-07 | 2.1562e-09 | 3.4671e-13 | 4.985e-05 | 5.2633e-07 | 2.1562e-09 | 5.2633e-07 | 2.1562e-09 | 3.4671e-13 | 1.7682e-06 | 8.5495e-10 | 1.0138e-16 | 0.058272 | 0.0014859 | 9.3607e-06 | 0.060139 | 5.575e-05 | 6.1643e-09 | 1.7682e-06 | 8.5495e-10 | 1.0138e-16 | 4.9164e-11 | 4.9164e-11 | 4.7955e-06 | 5.8859e-05 | 4.7955e-06 | 4.7955e-06 | 4.7955e-06 | 4.7955e-06 | 0.00015002 | 0.00015002 | 0.00015002 | 0.00015002 | 0.00057576 | 1.7682e-06 | 8.5495e-10 | 4.1249e-12 | 4.9164e-11 | 4.9164e-11 | 4.9164e-11 | 4.9164e-11 | 4.9164e-11
2 | 1.8556e-07 | 1.8556e-07 | 4.985e-05 | 5.2633e-07 | 2.9984e-10 | 0.0018592 | 4.985e-05 | 5.2633e-07 | 4.985e-05 | 5.2633e-07 | 2.9984e-10 | 0.00057576 | 1.7682e-06 | 4.1249e-12 | 0.28122 | 0.023828 | 0.00050199 | 0.34518 | 0.0033758 | 2.8144e-06 | 0.00057576 | 1.7682e-06 | 4.1249e-12 | 1.8556e-07 | 1.8556e-07 | 0.0011833 | 0.0068595 | 0.0011833 | 0.0011833 | 0.0011833 | 0.0011833 | 0.012908 | 0.012908 | 0.012908 | 0.012908 | 0.031138 | 0.00057576 | 1.7682e-06 | 2.5492e-08 | 1.8556e-07 | 1.8556e-07 | 1.8556e-07 | 1.8556e-07 | 1.8556e-07
3 | 9.6745e-06 | 9.6745e-06 | 0.00046302 | 8.4519e-06 | 1.0042e-08 | 0.01012 | 0.00046302 | 8.4519e-06 | 0.00046302 | 8.4519e-06 | 1.0042e-08 | 0.0073499 | 6.5125e-05 | 8.5495e-10 | 0.5 | 0.080579 | 0.0033624 | 0.60927 | 0.021022 | 5.575e-05 | 0.0073499 | 6.5125e-05 | 8.5495e-10 | 9.6745e-06 | 9.6745e-06 | 0.012908 | 0.049104 | 0.012908 | 0.012908 | 0.012908 | 0.012908 | 0.078089 | 0.078089 | 0.078089 | 0.078089 | 0.14608 | 0.0073499 | 6.5125e-05 | 1.7682e-06 | 9.6745e-06 | 9.6745e-06 | 9.6745e-06 | 9.6745e-06 | 9.6745e-06
4 | 0.00010912 | 0.00010912 | 0.0018592 | 4.985e-05 | 9.948e-08 | 0.028009 | 0.0018592 | 4.985e-05 | 0.0018592 | 4.985e-05 | 9.948e-08 | 0.031138 | 0.00057576 | 2.5492e-08 | 0.65945 | 0.16104 | 0.010747 | 0.77544 | 0.060139 | 0.00035637 | 0.031138 | 0.00057576 | 2.5492e-08 | 0.00010912 | 0.00010912 | 0.049104 | 0.14046 | 0.049104 | 0.049104 | 0.049104 | 0.049104 | 0.1997 | 0.1997 | 0.1997 | 0.1997 | 0.31631 | 0.031138 | 0.00057576 | 2.4374e-05 | 0.00010912 | 0.00010912 | 0.00010912 | 0.00010912 | 0.00010912
5 | 0.00057576 | 0.00057576 | 0.0049067 | 0.00017677 | 5.2633e-07 | 0.055679 | 0.0049067 | 0.00017677 | 0.0049067 | 0.00017677 | 5.2633e-07 | 0.078089 | 0.002521 | 2.8434e-07 | 0.76723 | 0.25097 | 0.023828 | 0.87051 | 0.11866 | 0.0012946 | 0.078089 | 0.002521 | 2.8434e-07 | 0.00057576 | 0.00057576 | 0.11365 | 0.26371 | 0.11365 | 0.11365 | 0.11365 | 0.11365 | 0.34591 | 0.34591 | 0.34591 | 0.34591 | 0.48734 | 0.078089 | 0.002521 | 0.00015002 | 0.00057576 | 0.00057576 | 0.00057576 | 0.00057576 | 0.00057576
6 | 0.001951 | 0.001951 | 0.01012 | 0.00046302 | 1.9088e-06 | 0.091485 | 0.01012 | 0.00046302 | 0.01012 | 0.00046302 | 1.9088e-06 | 0.14608 | 0.0073499 | 1.7682e-06 | 0.83896 | 0.34055 | 0.04272 | 0.92402 | 0.19002 | 0.0033758 | 0.14608 | 0.0073499 | 1.7682e-06 | 0.001951 | 0.001951 | 0.1997 | 0.39461 | 0.1997 | 0.1997 | 0.1997 | 0.1997 | 0.48734 | 0.48734 | 0.48734 | 0.48734 | 0.63039 | 0.14608 | 0.0073499 | 0.00057576 | 0.001951 | 0.001951 | 0.001951 | 0.001951 | 0.001951
7 | 0.0049733 | 0.0049733 | 0.017792 | 0.00099451 | 5.3913e-06 | 0.13319 | 0.017792 | 0.00099451 | 0.017792 | 0.00099451 | 5.3913e-06 | 0.22811 | 0.016528 | 7.5025e-06 | 0.88694 | 0.42436 | 0.06684 | 0.95445 | 0.26733 | 0.0071045 | 0.22811 | 0.016528 | 7.5025e-06 | 0.0049733 | 0.0049733 | 0.29654 | 0.51635 | 0.29654 | 0.29654 | 0.29654 | 0.29654 | 0.60894 | 0.60894 | 0.60894 | 0.60894 | 0.7393 | 0.22811 | 0.016528 | 0.0016288 | 0.0049733 | 0.0049733 | 0.0049733 | 0.0049733 | 0.0049733
8 | 0.010427 | 0.010427 | 0.028009 | 0.0018592 | 1.2763e-05 | 0.17861 | 0.028009 | 0.0018592 | 0.028009 | 0.0018592 | 1.2763e-05 | 0.31631 | 0.031138 | 2.4374e-05 | 0.91942 | 0.5 | 0.095269 | 0.97207 | 0.34518 | 0.012894 | 0.31631 | 0.031138 | 2.4374e-05 | 0.010427 | 0.010427 | 0.39461 | 0.62098 | 0.39461 | 0.39461 | 0.39461 | 0.39461 | 0.70665 | 0.70665 | 0.70665 | 0.70665 | 0.81813 | 0.31631 | 0.031138 | 0.0037336 | 0.010427 | 0.010427 | 0.010427 | 0.010427 | 0.010427
9 | 0.018991 | 0.018991 | 0.040698 | 0.0031395 | 2.6517e-05 | 0.2259 | 0.040698 | 0.0031395 | 0.040698 | 0.0031395 | 2.6517e-05 | 0.40421 | 0.051682 | 6.5125e-05 | 0.94173 | 0.56681 | 0.12699 | 0.9825 | 0.41994 | 0.021022 | 0.40421 | 0.051682 | 6.5125e-05 | 0.018991 | 0.018991 | 0.48734 | 0.70665 | 0.48734 | 0.48734 | 0.48734 | 0.48734 | 0.78206 | 0.78206 | 0.78206 | 0.78206 | 0.87365 | 0.40421 | 0.051682 | 0.0073499 | 0.018991 | 0.018991 | 0.018991 | 0.018991 | 0.018991
10 | 0.031138 | 0.031138 | 0.055679 | 0.0049067 | 4.985e-05 | 0.27362 | 0.055679 | 0.0049067 | 0.055679 | 0.0049067 | 4.985e-05 | 0.48734 | 0.078089 | 0.00015002 | 0.95728 | 0.62505 | 0.16104 | 0.98882 | 0.48945 | 0.031622 | 0.48734 | 0.078089 | 0.00015002 | 0.031138 | 0.031138 | 0.57102 | 0.77468 | 0.57102 | 0.57102 | 0.57102 | 0.57102 | 0.83889 | 0.83889 | 0.83889 | 0.83889 | 0.91222 | 0.48734 | 0.078089 | 0.012908 | 0.031138 | 0.031138 | 0.031138 | 0.031138 | 0.031138
11 | 0.047094 | 0.047094 | 0.072701 | 0.007219 | 8.6615e-05 | 0.3207 | 0.072701 | 0.007219 | 0.072701 | 0.007219 | 8.6615e-05 | 0.56312 | 0.10983 | 0.0003078 | 0.96828 | 0.67542 | 0.19654 | 0.99271 | 0.55266 | 0.044695 | 0.56312 | 0.10983 | 0.0003078 | 0.047094 | 0.047094 | 0.64416 | 0.82766 | 0.64416 | 0.64416 | 0.64416 | 0.64416 | 0.8811 | 0.8811 | 0.8811 | 0.8811 | 0.93885 | 0.56312 | 0.10983 | 0.020757 | 0.047094 | 0.047094 | 0.047094 | 0.047094 | 0.047094
12 | 0.066848 | 0.066848 | 0.091485 | 0.01012 | 0.00014124 | 0.36638 | 0.091485 | 0.01012 | 0.091485 | 0.01012 | 0.00014124 | 0.63039 | 0.14608 | 0.00057576 | 0.97617 | 0.71878 | 0.23277 | 0.99517 | 0.60927 | 0.060139 | 0.63039 | 0.14608 | 0.00057576 | 0.066848 | 0.066848 | 0.70665 | 0.86843 | 0.70665 | 0.70665 | 0.70665 | 0.70665 | 0.91222 | 0.91222 | 0.91222 | 0.91222 | 0.95721 | 0.63039 | 0.14608 | 0.031138 | 0.066848 | 0.066848 | 0.066848 | 0.066848 | 0.066848
13 | 0.090188 | 0.090188 | 0.11174 | 0.013639 | 0.00021863 | 0.41017 | 0.11174 | 0.013639 | 0.11174 | 0.013639 | 0.00021863 | 0.68899 | 0.18584 | 0.00099897 | 0.9819 | 0.75603 | 0.26914 | 0.99675 | 0.6594 | 0.077774 | 0.68899 | 0.18584 | 0.00099897 | 0.090188 | 0.090188 | 0.75919 | 0.89956 | 0.75919 | 0.75919 | 0.75919 | 0.75919 | 0.93507 | 0.93507 | 0.93507 | 0.93507 | 0.9699 | 0.68899 | 0.18584 | 0.044168 | 0.090188 | 0.090188 | 0.090188 | 0.090188 | 0.090188
14 | 0.11675 | 0.11675 | 0.13319 | 0.017792 | 0.00032405 | 0.45175 | 0.13319 | 0.017792 | 0.13319 | 0.017792 | 0.00032405 | 0.7393 | 0.22811 | 0.0016288 | 0.98612 | 0.78799 | 0.30519 | 0.99778 | 0.70344 | 0.097369 | 0.7393 | 0.22811 | 0.0016288 | 0.11675 | 0.11675 | 0.80287 | 0.92325 | 0.80287 | 0.80287 | 0.80287 | 0.80287 | 0.95183 | 0.95183 | 0.95183 | 0.95183 | 0.97869 | 0.7393 | 0.22811 | 0.059851 | 0.11675 | 0.11675 | 0.11675 | 0.11675 | 0.11675
15 | 0.14608 | 0.14608 | 0.15556 | 0.022583 | 0.00046302 | 0.49095 | 0.15556 | 0.022583 | 0.15556 | 0.022583 | 0.00046302 | 0.78206 | 0.27189 | 0.002521 | 0.98925 | 0.81541 | 0.34055 | 0.99846 | 0.74193 | 0.11866 | 0.78206 | 0.27189 | 0.002521 | 0.14608 | 0.14608 | 0.83889 | 0.94124 | 0.83889 | 0.83889 | 0.83889 | 0.83889 | 0.96414 | 0.96414 | 0.96414 | 0.96414 | 0.98482 | 0.78206 | 0.27189 | 0.078089 | 0.14608 | 0.14608 | 0.14608 | 0.14608 | 0.14608
16 | 0.17766 | 0.17766 | 0.17861 | 0.028009 | 0.00064121 | 0.52771 | 0.17861 | 0.028009 | 0.17861 | 0.028009 | 0.00064121 | 0.81813 | 0.31631 | 0.0037336 | 0.99161 | 0.83896 | 0.37495 | 0.99892 | 0.77544 | 0.14138 | 0.81813 | 0.31631 | 0.0037336 | 0.17766 | 0.17766 | 0.86843 | 0.9549 | 0.86843 | 0.86843 | 0.86843 | 0.86843 | 0.97319 | 0.97319 | 0.97319 | 0.97319 | 0.98912 | 0.81813 | 0.31631 | 0.098705 | 0.17766 | 0.17766 | 0.17766 | 0.17766 | 0.17766
17 | 0.21097 | 0.21097 | 0.20212 | 0.034054 | 0.00086433 | 0.56203 | 0.20212 | 0.034054 | 0.20212 | 0.034054 | 0.00086433 | 0.84838 | 0.36063 | 0.0053245 | 0.99339 | 0.85922 | 0.4082 | 0.99923 | 0.80453 | 0.16525 | 0.84838 | 0.36063 | 0.0053245 | 0.21097 | 0.21097 | 0.89255 | 0.96528 | 0.89255 | 0.89255 | 0.89255 | 0.89255 | 0.97987 | 0.97987 | 0.97987 | 0.97987 | 0.99215 | 0.84838 | 0.36063 | 0.12146 | 0.21097 | 0.21097 | 0.21097 | 0.21097 | 0.21097
18 | 0.24549 | 0.24549 | 0.2259 | 0.040698 | 0.001138 | 0.59398 | 0.2259 | 0.040698 | 0.2259 | 0.040698 | 0.001138 | 0.87365 | 0.40421 | 0.0073499 | 0.99476 | 0.87666 | 0.44018 | 0.99945 | 0.82975 | 0.19002 | 0.87365 | 0.40421 | 0.0073499 | 0.24549 | 0.24549 | 0.91222 | 0.97319 | 0.91222 | 0.91222 | 0.91222 | 0.91222 | 0.98482 | 0.98482 | 0.98482 | 0.98482 | 0.9943 | 0.87365 | 0.40421 | 0.14608 | 0.24549 | 0.24549 | 0.24549 | 0.24549 | 0.24549
19 | 0.28075 | 0.28075 | 0.24978 | 0.047917 | 0.0014679 | 0.62363 | 0.24978 | 0.047917 | 0.24978 | 0.047917 | 0.0014679 | 0.89471 | 0.44657 | 0.009862 | 0.99582 | 0.89172 | 0.47079 | 0.9996 | 0.8516 | 0.21543 | 0.89471 | 0.44657 | 0.009862 | 0.28075 | 0.28075 | 0.92822 | 0.97923 | 0.92822 | 0.92822 | 0.92822 | 0.92822 | 0.98851 | 0.98851 | 0.98851 | 0.98851 | 0.99583 | 0.89471 | 0.44657 | 0.17226 | 0.28075 | 0.28075 | 0.28075 | 0.28075 | 0.28075
20 | 0.31631 | 0.31631 | 0.27362 | 0.055679 | 0.0018592 | 0.6511 | 0.27362 | 0.055679 | 0.27362 | 0.055679 | 0.0018592 | 0.91222 | 0.48734 | 0.012908 | 0.99664 | 0.90473 | 0.5 | 0.99971 | 0.87051 | 0.24127 | 0.91222 | 0.48734 | 0.012908 | 0.31631 | 0.31631 | 0.94124 | 0.98385 | 0.94124 | 0.94124 | 0.94124 | 0.94124 | 0.99125 | 0.99125 | 0.99125 | 0.99125 | 0.99694 | 0.91222 | 0.48734 | 0.1997 | 0.31631 | 0.31631 | 0.31631 | 0.31631 | 0.31631
21 | 0.3518 | 0.3518 | 0.29729 | 0.063952 | 0.0023172 | 0.67652 | 0.29729 | 0.063952 | 0.29729 | 0.063952 | 0.0023172 | 0.92677 | 0.52624 | 0.016528 | 0.99728 | 0.916 | 0.52778 | 0.99978 | 0.88688 | 0.26733 | 0.92677 | 0.52624 | 0.016528 | 0.3518 | 0.3518 | 0.95183 | 0.9874 | 0.95183 | 0.95183 | 0.95183 | 0.95183 | 0.99332 | 0.99332 | 0.99332 | 0.99332 | 0.99773 | 0.92677 | 0.52624 | 0.22811 | 0.3518 | 0.3518 | 0.3518 | 0.3518 | 0.3518
22 | 0.3869 | 0.3869 | 0.3207 | 0.072701 | 0.0028466 | 0.70002 | 0.3207 | 0.072701 | 0.3207 | 0.072701 | 0.0028466 | 0.93885 | 0.56312 | 0.020757 | 0.99779 | 0.92579 | 0.55415 | 0.99984 | 0.90106 | 0.29343 | 0.93885 | 0.56312 | 0.020757 | 0.3869 | 0.3869 | 0.96045 | 0.99013 | 0.96045 | 0.96045 | 0.96045 | 0.96045 | 0.99487 | 0.99487 | 0.99487 | 0.99487 | 0.99831 | 0.93885 | 0.56312 | 0.25718 | 0.3869 | 0.3869 | 0.3869 | 0.3869 | 0.3869
23 | 0.42132 | 0.42132 | 0.34375 | 0.081891 | 0.0034519 | 0.72172 | 0.34375 | 0.081891 | 0.34375 | 0.081891 | 0.0034519 | 0.94888 | 0.59785 | 0.025621 | 0.99819 | 0.93431 | 0.57913 | 0.99988 | 0.91336 | 0.31943 | 0.94888 | 0.59785 | 0.025621 | 0.42132 | 0.42132 | 0.96747 | 0.99224 | 0.96747 | 0.96747 | 0.96747 | 0.96747 | 0.99604 | 0.99604 | 0.99604 | 0.99604 | 0.99874 | 0.94888 | 0.59785 | 0.28667 | 0.42132 | 0.42132 | 0.42132 | 0.42132 | 0.42132
24 | 0.45486 | 0.45486 | 0.36638 | 0.091485 | 0.0041374 | 0.74175 | 0.36638 | 0.091485 | 0.36638 | 0.091485 | 0.0041374 | 0.95721 | 0.63039 | 0.031138 | 0.99851 | 0.94173 | 0.60275 | 0.99991 | 0.92402 | 0.34518 | 0.95721 | 0.63039 | 0.031138 | 0.45486 | 0.45486 | 0.97319 | 0.99388 | 0.97319 | 0.97319 | 0.97319 | 0.97319 | 0.99694 | 0.99694 | 0.99694 | 0.99694 | 0.99905 | 0.95721 | 0.63039 | 0.31631 | 0.45486 | 0.45486 | 0.45486 | 0.45486 | 0.45486
25 | 0.48734 | 0.48734 | 0.38854 | 0.10145 | 0.0049067 | 0.76024 | 0.38854 | 0.10145 | 0.38854 | 0.10145 | 0.0049067 | 0.96414 | 0.66076 | 0.037319 | 0.99877 | 0.94821 | 0.62505 | 0.99993 | 0.93328 | 0.37058 | 0.96414 | 0.66076 | 0.037319 | 0.48734 | 0.48734 | 0.97787 | 0.99516 | 0.97787 | 0.97787 | 0.97787 | 0.97787 | 0.99762 | 0.99762 | 0.99762 | 0.99762 | 0.99928 | 0.96414 | 0.66076 | 0.34591 | 0.48734 | 0.48734 | 0.48734 | 0.48734 | 0.48734
26 | 0.51862 | 0.51862 | 0.41017 | 0.11174 | 0.0057635 | 0.7773 | 0.41017 | 0.11174 | 0.41017 | 0.11174 | 0.0057635 | 0.9699 | 0.68899 | 0.044168 | 0.99898 | 0.95389 | 0.6461 | 0.99995 | 0.94133 | 0.39552 | 0.9699 | 0.68899 | 0.044168 | 0.51862 | 0.51862 | 0.98169 | 0.99615 | 0.98169 | 0.98169 | 0.98169 | 0.98169 | 0.99814 | 0.99814 | 0.99814 | 0.99814 | 0.99945 | 0.9699 | 0.68899 | 0.37526 | 0.51862 | 0.51862 | 0.51862 | 0.51862 | 0.51862
27 | 0.54862 | 0.54862 | 0.43125 | 0.12233 | 0.0067107 | 0.79304 | 0.43125 | 0.12233 | 0.43125 | 0.12233 | 0.0067107 | 0.97469 | 0.71514 | 0.051682 | 0.99915 | 0.95887 | 0.66594 | 0.99996 | 0.94834 | 0.41994 | 0.97469 | 0.71514 | 0.051682 | 0.54862 | 0.54862 | 0.98482 | 0.99694 | 0.98482 | 0.98482 | 0.98482 | 0.98482 | 0.99854 | 0.99854 | 0.99854 | 0.99854 | 0.99958 | 0.97469 | 0.71514 | 0.40421 | 0.54862 | 0.54862 | 0.54862 | 0.54862 | 0.54862
28 | 0.57727 | 0.57727 | 0.45175 | 0.13319 | 0.007751 | 0.80757 | 0.45175 | 0.13319 | 0.45175 | 0.13319 | 0.007751 | 0.97869 | 0.7393 | 0.059851 | 0.99929 | 0.96325 | 0.68463 | 0.99997 | 0.95445 | 0.44376 | 0.97869 | 0.7393 | 0.059851 | 0.57727 | 0.57727 | 0.9874 | 0.99755 | 0.9874 | 0.9874 | 0.9874 | 0.9874 | 0.99885 | 0.99885 | 0.99885 | 0.99885 | 0.99968 | 0.97869 | 0.7393 | 0.43261 | 0.57727 | 0.57727 | 0.57727 | 0.57727 | 0.57727
29 | 0.60453 | 0.60453 | 0.47166 | 0.14427 | 0.0088867 | 0.82098 | 0.47166 | 0.14427 | 0.47166 | 0.14427 | 0.0088867 | 0.98203 | 0.76158 | 0.06866 | 0.9994 | 0.9671 | 0.70222 | 0.99998 | 0.95977 | 0.46694 | 0.98203 | 0.76158 | 0.06866 | 0.60453 | 0.60453 | 0.98951 | 0.99804 | 0.98951 | 0.98951 | 0.98951 | 0.98951 | 0.99909 | 0.99909 | 0.99909 | 0.99909 | 0.99975 | 0.98203 | 0.76158 | 0.46035 | 0.60453 | 0.60453 | 0.60453 | 0.60453 | 0.60453
30 | 0.63039 | 0.63039 | 0.49095 | 0.15556 | 0.01012 | 0.83336 | 0.49095 | 0.15556 | 0.49095 | 0.15556 | 0.01012 | 0.98482 | 0.78206 | 0.078089 | 0.9995 | 0.9705 | 0.71878 | 0.99998 | 0.96443 | 0.48945 | 0.98482 | 0.78206 | 0.078089 | 0.63039 | 0.63039 | 0.99125 | 0.99842 | 0.99125 | 0.99125 | 0.99125 | 0.99125 | 0.99928 | 0.99928 | 0.99928 | 0.99928 | 0.99981 | 0.98482 | 0.78206 | 0.48734 | 0.63039 | 0.63039 | 0.63039 | 0.63039 | 0.63039
31 | 0.65486 | 0.65486 | 0.50964 | 0.16701 | 0.011452 | 0.8448 | 0.50964 | 0.16701 | 0.50964 | 0.16701 | 0.011452 | 0.98716 | 0.80088 | 0.088114 | 0.99958 | 0.97351 | 0.73437 | 0.99998 | 0.9685 | 0.51125 | 0.98716 | 0.80088 | 0.088114 | 0.65486 | 0.65486 | 0.99269 | 0.99872 | 0.99269 | 0.99269 | 0.99269 | 0.99269 | 0.99943 | 0.99943 | 0.99943 | 0.99943 | 0.99985 | 0.98716 | 0.80088 | 0.51349 | 0.65486 | 0.65486 | 0.65486 | 0.65486 | 0.65486
32 | 0.67795 | 0.67795 | 0.52771 | 0.17861 | 0.012885 | 0.85537 | 0.52771 | 0.17861 | 0.52771 | 0.17861 | 0.012885 | 0.98912 | 0.81813 | 0.098705 | 0.99964 | 0.97617 | 0.74903 | 0.99999 | 0.97207 | 0.53232 | 0.98912 | 0.81813 | 0.098705 | 0.67795 | 0.67795 | 0.99388 | 0.99897 | 0.99388 | 0.99388 | 0.99388 | 0.99388 | 0.99954 | 0.99954 | 0.99954 | 0.99954 | 0.99988 | 0.98912 | 0.81813 | 0.53877 | 0.67795 | 0.67795 | 0.67795 | 0.67795 | 0.67795
33 | 0.69969 | 0.69969 | 0.54518 | 0.19032 | 0.014418 | 0.86514 | 0.54518 | 0.19032 | 0.54518 | 0.19032 | 0.014418 | 0.99077 | 0.83393 | 0.10983 | 0.99969 | 0.97853 | 0.76282 | 0.99999 | 0.9752 | 0.55266 | 0.99077 | 0.83393 | 0.10983 | 0.69969 | 0.69969 | 0.99487 | 0.99916 | 0.99487 | 0.99487 | 0.99487 | 0.99487 | 0.99963 | 0.99963 | 0.99963 | 0.99963 | 0.99991 | 0.99077 | 0.83393 | 0.56312 | 0.69969 | 0.69969 | 0.69969 | 0.69969 | 0.69969
34 | 0.72013 | 0.72013 | 0.56203 | 0.20212 | 0.016054 | 0.87417 | 0.56203 | 0.20212 | 0.56203 | 0.20212 | 0.016054 | 0.99215 | 0.84838 | 0.12146 | 0.99974 | 0.98063 | 0.77579 | 0.99999 | 0.97795 | 0.57227 | 0.99215 | 0.84838 | 0.12146 | 0.72013 | 0.72013 | 0.99569 | 0.99932 | 0.99569 | 0.99569 | 0.99569 | 0.99569 | 0.99971 | 0.99971 | 0.99971 | 0.99971 | 0.99993 | 0.99215 | 0.84838 | 0.58651 | 0.72013 | 0.72013 | 0.72013 | 0.72013 | 0.72013
35 | 0.7393 | 0.7393 | 0.5783 | 0.21398 | 0.017792 | 0.88253 | 0.5783 | 0.21398 | 0.5783 | 0.21398 | 0.017792 | 0.99332 | 0.86159 | 0.13356 | 0.99978 | 0.9825 | 0.78799 | 0.99999 | 0.98037 | 0.59113 | 0.99332 | 0.86159 | 0.13356 | 0.7393 | 0.7393 | 0.99637 | 0.99944 | 0.99637 | 0.99637 | 0.99637 | 0.99637 | 0.99976 | 0.99976 | 0.99976 | 0.99976 | 0.99994 | 0.99332 | 0.86159 | 0.60894 | 0.7393 | 0.7393 | 0.7393 | 0.7393 | 0.7393
36 | 0.75727 | 0.75727 | 0.59398 | 0.2259 | 0.019632 | 0.89028 | 0.59398 | 0.2259 | 0.59398 | 0.2259 | 0.019632 | 0.9943 | 0.87365 | 0.14608 | 0.99981 | 0.98417 | 0.79946 | 1 | 0.9825 | 0.60927 | 0.9943 | 0.87365 | 0.14608 | 0.75727 | 0.75727 | 0.99694 | 0.99954 | 0.99694 | 0.99694 | 0.99694 | 0.99694 | 0.99981 | 0.99981 | 0.99981 | 0.99981 | 0.99996 | 0.9943 | 0.87365 | 0.63039 | 0.75727 | 0.75727 | 0.75727 | 0.75727 | 0.75727
37 | 0.77408 | 0.77408 | 0.60908 | 0.23783 | 0.021574 | 0.89745 | 0.60908 | 0.23783 | 0.60908 | 0.23783 | 0.021574 | 0.99513 | 0.88466 | 0.15899 | 0.99983 | 0.98566 | 0.81026 | 1 | 0.98438 | 0.62668 | 0.99513 | 0.88466 | 0.15899 | 0.77408 | 0.77408 | 0.99741 | 0.99963 | 0.99741 | 0.99741 | 0.99741 | 0.99741 | 0.99984 | 0.99984 | 0.99984 | 0.99984 | 0.99996 | 0.99513 | 0.88466 | 0.65088 | 0.77408 | 0.77408 | 0.77408 | 0.77408 | 0.77408
38 | 0.78978 | 0.78978 | 0.62363 | 0.24978 | 0.023618 | 0.90409 | 0.62363 | 0.24978 | 0.62363 | 0.24978 | 0.023618 | 0.99583 | 0.89471 | 0.17226 | 0.99986 | 0.98699 | 0.82041 | 1 | 0.98604 | 0.64339 | 0.99583 | 0.89471 | 0.17226 | 0.78978 | 0.78978 | 0.99781 | 0.99969 | 0.99781 | 0.99781 | 0.99781 | 0.99781 | 0.99987 | 0.99987 | 0.99987 | 0.99987 | 0.99997 | 0.99583 | 0.89471 | 0.6704 | 0.78978 | 0.78978 | 0.78978 | 0.78978 | 0.78978
39 | 0.80445 | 0.80445 | 0.63763 | 0.26171 | 0.025763 | 0.91026 | 0.63763 | 0.26171 | 0.63763 | 0.26171 | 0.025763 | 0.99643 | 0.90387 | 0.18584 | 0.99988 | 0.98818 | 0.82997 | 1 | 0.98751 | 0.6594 | 0.99643 | 0.90387 | 0.18584 | 0.80445 | 0.80445 | 0.99814 | 0.99975 | 0.99814 | 0.99814 | 0.99814 | 0.99814 | 0.9999 | 0.9999 | 0.9999 | 0.9999 | 0.99998 | 0.99643 | 0.90387 | 0.68899 | 0.80445 | 0.80445 | 0.80445 | 0.80445 | 0.80445
40 | 0.81813 | 0.81813 | 0.6511 | 0.27362 | 0.028009 | 0.91598 | 0.6511 | 0.27362 | 0.6511 | 0.27362 | 0.028009 | 0.99694 | 0.91222 | 0.1997 | 0.99989 | 0.98925 | 0.83896 | 1 | 0.98882 | 0.67473 | 0.99694 | 0.91222 | 0.1997 | 0.81813 | 0.81813 | 0.99842 | 0.99979 | 0.99842 | 0.99842 | 0.99842 | 0.99842 | 0.99992 | 0.99992 | 0.99992 | 0.99992 | 0.99998 | 0.99694 | 0.91222 | 0.70665 | 0.81813 | 0.81813 | 0.81813 | 0.81813 | 0.81813
41 | 0.83088 | 0.83088 | 0.66406 | 0.28548 | 0.030353 | 0.92129 | 0.66406 | 0.28548 | 0.66406 | 0.28548 | 0.030353 | 0.99737 | 0.91983 | 0.2138 | 0.99991 | 0.99021 | 0.84743 | 1 | 0.98997 | 0.68941 | 0.99737 | 0.91983 | 0.2138 | 0.83088 | 0.83088 | 0.99865 | 0.99983 | 0.99865 | 0.99865 | 0.99865 | 0.99865 | 0.99993 | 0.99993 | 0.99993 | 0.99993 | 0.99999 | 0.99737 | 0.91983 | 0.72341 | 0.83088 | 0.83088 | 0.83088 | 0.83088 | 0.83088
42 | 0.84275 | 0.84275 | 0.67652 | 0.29729 | 0.032796 | 0.92622 | 0.67652 | 0.29729 | 0.67652 | 0.29729 | 0.032796 | 0.99773 | 0.92677 | 0.22811 | 0.99992 | 0.99108 | 0.85541 | 1 | 0.99099 | 0.70344 | 0.99773 | 0.92677 | 0.22811 | 0.84275 | 0.84275 | 0.99885 | 0.99986 | 0.99885 | 0.99885 | 0.99885 | 0.99885 | 0.99994 | 0.99994 | 0.99994 | 0.99994 | 0.99999 | 0.99773 | 0.92677 | 0.7393 | 0.84275 | 0.84275 | 0.84275 | 0.84275 | 0.84275
43 | 0.85381 | 0.85381 | 0.6885 | 0.30903 | 0.035336 | 0.93081 | 0.6885 | 0.30903 | 0.6885 | 0.30903 | 0.035336 | 0.99805 | 0.93309 | 0.24258 | 0.99993 | 0.99186 | 0.86292 | 1 | 0.9919 | 0.71686 | 0.99805 | 0.93309 | 0.24258 | 0.85381 | 0.85381 | 0.99902 | 0.99988 | 0.99902 | 0.99902 | 0.99902 | 0.99902 | 0.99995 | 0.99995 | 0.99995 | 0.99995 | 0.99999 | 0.99805 | 0.93309 | 0.75436 | 0.85381 | 0.85381 | 0.85381 | 0.85381 | 0.85381
44 | 0.86409 | 0.86409 | 0.70002 | 0.3207 | 0.03797 | 0.93507 | 0.70002 | 0.3207 | 0.70002 | 0.3207 | 0.03797 | 0.99831 | 0.93885 | 0.25718 | 0.99994 | 0.99256 | 0.87 | 1 | 0.99271 | 0.72969 | 0.99831 | 0.93885 | 0.25718 | 0.86409 | 0.86409 | 0.99916 | 0.9999 | 0.99916 | 0.99916 | 0.99916 | 0.99916 | 0.99996 | 0.99996 | 0.99996 | 0.99996 | 0.99999 | 0.99831 | 0.93885 | 0.7686 | 0.86409 | 0.86409 | 0.86409 | 0.86409 | 0.86409
45 | 0.87365 | 0.87365 | 0.71109 | 0.33227 | 0.040698 | 0.93904 | 0.71109 | 0.33227 | 0.71109 | 0.33227 | 0.040698 | 0.99854 | 0.9441 | 0.27189 | 0.99995 | 0.9932 | 0.87666 | 1 | 0.99344 | 0.74193 | 0.99854 | 0.9441 | 0.27189 | 0.87365 | 0.87365 | 0.99928 | 0.99992 | 0.99928 | 0.99928 | 0.99928 | 0.99928 | 0.99997 | 0.99997 | 0.99997 | 0.99997 | 0.99999 | 0.99854 | 0.9441 | 0.78206 | 0.87365 | 0.87365 | 0.87365 | 0.87365 | 0.87365
46 | 0.88254 | 0.88254 | 0.72172 | 0.34375 | 0.043519 | 0.94274 | 0.72172 | 0.34375 | 0.72172 | 0.34375 | 0.043519 | 0.99874 | 0.94888 | 0.28667 | 0.99995 | 0.99377 | 0.88295 | 1 | 0.99408 | 0.75363 | 0.99874 | 0.94888 | 0.28667 | 0.88254 | 0.88254 | 0.99938 | 0.99993 | 0.99938 | 0.99938 | 0.99938 | 0.99938 | 0.99997 | 0.99997 | 0.99997 | 0.99997 | 0.99999 | 0.99874 | 0.94888 | 0.79479 | 0.88254 | 0.88254 | 0.88254 | 0.88254 | 0.88254
47 | 0.8908 | 0.8908 | 0.73194 | 0.35512 | 0.046429 | 0.94618 | 0.73194 | 0.35512 | 0.73194 | 0.35512 | 0.046429 | 0.99891 | 0.95324 | 0.30148 | 0.99996 | 0.99429 | 0.88888 | 1 | 0.99466 | 0.76479 | 0.99891 | 0.95324 | 0.30148 | 0.8908 | 0.8908 | 0.99947 | 0.99994 | 0.99947 | 0.99947 | 0.99947 | 0.99947 | 0.99998 | 0.99998 | 0.99998 | 0.99998 | 1 | 0.99891 | 0.95324 | 0.8068 | 0.8908 | 0.8908 | 0.8908 | 0.8908 | 0.8908
48 | 0.89847 | 0.89847 | 0.74175 | 0.36638 | 0.049427 | 0.94939 | 0.74175 | 0.36638 | 0.74175 | 0.36638 | 0.049427 | 0.99905 | 0.95721 | 0.31631 | 0.99996 | 0.99476 | 0.89447 | 1 | 0.99517 | 0.77544 | 0.99905 | 0.95721 | 0.31631 | 0.89847 | 0.89847 | 0.99954 | 0.99995 | 0.99954 | 0.99954 | 0.99954 | 0.99954 | 0.99998 | 0.99998 | 0.99998 | 0.99998 | 1 | 0.99905 | 0.95721 | 0.81813 | 0.89847 | 0.89847 | 0.89847 | 0.89847 | 0.89847
49 | 0.9056 | 0.9056 | 0.75118 | 0.37752 | 0.052511 | 0.95238 | 0.75118 | 0.37752 | 0.75118 | 0.37752 | 0.052511 | 0.99917 | 0.96083 | 0.33113 | 0.99997 | 0.99519 | 0.89975 | 1 | 0.99563 | 0.7856 | 0.99917 | 0.96083 | 0.33113 | 0.9056 | 0.9056 | 0.99961 | 0.99996 | 0.99961 | 0.99961 | 0.99961 | 0.99961 | 0.99998 | 0.99998 | 0.99998 | 0.99998 | 1 | 0.99917 | 0.96083 | 0.82882 | 0.9056 | 0.9056 | 0.9056 | 0.9056 | 0.9056
50 | 0.91222 | 0.91222 | 0.76024 | 0.38854 | 0.055679 | 0.95518 | 0.76024 | 0.38854 | 0.76024 | 0.38854 | 0.055679 | 0.99928 | 0.96414 | 0.34591 | 0.99997 | 0.99558 | 0.90473 | 1 | 0.99605 | 0.79529 | 0.99928 | 0.96414 | 0.34591 | 0.91222 | 0.91222 | 0.99966 | 0.99996 | 0.99966 | 0.99966 | 0.99966 | 0.99966 | 0.99999 | 0.99999 | 0.99999 | 0.99999 | 1 | 0.99928 | 0.96414 | 0.83889 | 0.91222 | 0.91222 | 0.91222 | 0.91222 | 0.91222
51 | 0.91836 | 0.91836 | 0.76894 | 0.39942 | 0.058928 | 0.95779 | 0.76894 | 0.39942 | 0.76894 | 0.39942 | 0.058928 | 0.99937 | 0.96715 | 0.36063 | 0.99997 | 0.99593 | 0.90943 | 1 | 0.99642 | 0.80453 | 0.99937 | 0.96715 | 0.36063 | 0.91836 | 0.91836 | 0.99971 | 0.99997 | 0.99971 | 0.99971 | 0.99971 | 0.99971 | 0.99999 | 0.99999 | 0.99999 | 0.99999 | 1 | 0.99937 | 0.96715 | 0.84838 | 0.91836 | 0.91836 | 0.91836 | 0.91836 | 0.91836
52 | 0.92407 | 0.92407 | 0.7773 | 0.41017 | 0.062258 | 0.96023 | 0.7773 | 0.41017 | 0.7773 | 0.41017 | 0.062258 | 0.99945 | 0.9699 | 0.37526 | 0.99998 | 0.99625 | 0.91388 | 1 | 0.99675 | 0.81334 | 0.99945 | 0.9699 | 0.37526 | 0.92407 | 0.92407 | 0.99975 | 0.99997 | 0.99975 | 0.99975 | 0.99975 | 0.99975 | 0.99999 | 0.99999 | 0.99999 | 0.99999 | 1 | 0.99945 | 0.9699 | 0.85732 | 0.92407 | 0.92407 | 0.92407 | 0.92407 | 0.92407
53 | 0.92937 | 0.92937 | 0.78533 | 0.42078 | 0.065665 | 0.96251 | 0.78533 | 0.42078 | 0.78533 | 0.42078 | 0.065665 | 0.99952 | 0.9724 | 0.3898 | 0.99998 | 0.99655 | 0.91807 | 1 | 0.99705 | 0.82174 | 0.99952 | 0.9724 | 0.3898 | 0.92937 | 0.92937 | 0.99978 | 0.99998 | 0.99978 | 0.99978 | 0.99978 | 0.99978 | 0.99999 | 0.99999 | 0.99999 | 0.99999 | 1 | 0.99952 | 0.9724 | 0.86573 | 0.92937 | 0.92937 | 0.92937 | 0.92937 | 0.92937
54 | 0.93428 | 0.93428 | 0.79304 | 0.43125 | 0.069146 | 0.96464 | 0.79304 | 0.43125 | 0.79304 | 0.43125 | 0.069146 | 0.99958 | 0.97469 | 0.40421 | 0.99998 | 0.99681 | 0.92204 | 1 | 0.99732 | 0.82975 | 0.99958 | 0.97469 | 0.40421 | 0.93428 | 0.93428 | 0.99981 | 0.99998 | 0.99981 | 0.99981 | 0.99981 | 0.99981 | 0.99999 | 0.99999 | 0.99999 | 0.99999 | 1 | 0.99958 | 0.97469 | 0.87365 | 0.93428 | 0.93428 | 0.93428 | 0.93428 | 0.93428
55 | 0.93885 | 0.93885 | 0.80045 | 0.44157 | 0.072701 | 0.96663 | 0.80045 | 0.44157 | 0.80045 | 0.44157 | 0.072701 | 0.99963 | 0.97678 | 0.41849 | 0.99998 | 0.99706 | 0.92579 | 1 | 0.99756 | 0.83739 | 0.99963 | 0.97678 | 0.41849 | 0.93885 | 0.93885 | 0.99983 | 0.99998 | 0.99983 | 0.99983 | 0.99983 | 0.99983 | 0.99999 | 0.99999 | 0.99999 | 0.99999 | 1 | 0.99963 | 0.97678 | 0.8811 | 0.93885 | 0.93885 | 0.93885 | 0.93885 | 0.93885
56 | 0.94308 | 0.94308 | 0.80757 | 0.45175 | 0.076326 | 0.9685 | 0.80757 | 0.45175 | 0.80757 | 0.45175 | 0.076326 | 0.99968 | 0.97869 | 0.43261 | 0.99999 | 0.99728 | 0.92934 | 1 | 0.99778 | 0.84466 | 0.99968 | 0.97869 | 0.43261 | 0.94308 | 0.94308 | 0.99986 | 0.99999 | 0.99986 | 0.99986 | 0.99986 | 0.99986 | 1 | 1 | 1 | 1 | 1 | 0.99968 | 0.97869 | 0.88811 | 0.94308 | 0.94308 | 0.94308 | 0.94308 | 0.94308
57 | 0.94702 | 0.94702 | 0.81441 | 0.46178 | 0.08002 | 0.97025 | 0.81441 | 0.46178 | 0.81441 | 0.46178 | 0.08002 | 0.99972 | 0.98044 | 0.44657 | 0.99999 | 0.99749 | 0.9327 | 1 | 0.99798 | 0.8516 | 0.99972 | 0.98044 | 0.44657 | 0.94702 | 0.94702 | 0.99987 | 0.99999 | 0.99987 | 0.99987 | 0.99987 | 0.99987 | 1 | 1 | 1 | 1 | 1 | 0.99972 | 0.98044 | 0.89471 | 0.94702 | 0.94702 | 0.94702 | 0.94702 | 0.94702
58 | 0.95067 | 0.95067 | 0.82098 | 0.47166 | 0.083779 | 0.97189 | 0.82098 | 0.47166 | 0.82098 | 0.47166 | 0.083779 | 0.99975 | 0.98203 | 0.46035 | 0.99999 | 0.99767 | 0.93587 | 1 | 0.99815 | 0.8582 | 0.99975 | 0.98203 | 0.46035 | 0.95067 | 0.95067 | 0.99989 | 0.99999 | 0.99989 | 0.99989 | 0.99989 | 0.99989 | 1 | 1 | 1 | 1 | 1 | 0.99975 | 0.98203 | 0.90091 | 0.95067 | 0.95067 | 0.95067 | 0.95067 | 0.95067
59 | 0.95406 | 0.95406 | 0.82729 | 0.48138 | 0.087602 | 0.97343 | 0.82729 | 0.48138 | 0.82729 | 0.48138 | 0.087602 | 0.99978 | 0.98349 | 0.47394 | 0.99999 | 0.99784 | 0.93888 | 1 | 0.99831 | 0.8645 | 0.99978 | 0.98349 | 0.47394 | 0.95406 | 0.95406 | 0.9999 | 0.99999 | 0.9999 | 0.9999 | 0.9999 | 0.9999 | 1 | 1 | 1 | 1 | 1 | 0.99978 | 0.98349 | 0.90674 | 0.95406 | 0.95406 | 0.95406 | 0.95406 | 0.95406
60 | 0.95721 | 0.95721 | 0.83336 | 0.49095 | 0.091485 | 0.97487 | 0.83336 | 0.49095 | 0.83336 | 0.49095 | 0.091485 | 0.99981 | 0.98482 | 0.48734 | 0.99999 | 0.998 | 0.94173 | 1 | 0.99846 | 0.87051 | 0.99981 | 0.98482 | 0.48734 | 0.95721 | 0.95721 | 0.99992 | 0.99999 | 0.99992 | 0.99992 | 0.99992 | 0.99992 | 1 | 1 | 1 | 1 | 1 | 0.99981 | 0.98482 | 0.91222 | 0.95721 | 0.95721 | 0.95721 | 0.95721 | 0.95721
61 | 0.96013 | 0.96013 | 0.83919 | 0.50037 | 0.095428 | 0.97622 | 0.83919 | 0.50037 | 0.83919 | 0.50037 | 0.095428 | 0.99983 | 0.98604 | 0.50052 | 0.99999 | 0.99815 | 0.94443 | 1 | 0.99859 | 0.87623 | 0.99983 | 0.98604 | 0.50052 | 0.96013 | 0.96013 | 0.99993 | 0.99999 | 0.99993 | 0.99993 | 0.99993 | 0.99993 | 1 | 1 | 1 | 1 | 1 | 0.99983 | 0.98604 | 0.91737 | 0.96013 | 0.96013 | 0.96013 | 0.96013 | 0.96013
62 | 0.96285 | 0.96285 | 0.8448 | 0.50964 | 0.099428 | 0.9775 | 0.8448 | 0.50964 | 0.8448 | 0.50964 | 0.099428 | 0.99985 | 0.98716 | 0.51349 | 0.99999 | 0.99828 | 0.94698 | 1 | 0.99871 | 0.88168 | 0.99985 | 0.98716 | 0.51349 | 0.96285 | 0.96285 | 0.99994 | 0.99999 | 0.99994 | 0.99994 | 0.99994 | 0.99994 | 1 | 1 | 1 | 1 | 1 | 0.99985 | 0.98716 | 0.92221 | 0.96285 | 0.96285 | 0.96285 | 0.96285 | 0.96285
63 | 0.96537 | 0.96537 | 0.85019 | 0.51875 | 0.10348 | 0.97869 | 0.85019 | 0.51875 | 0.85019 | 0.51875 | 0.10348 | 0.99987 | 0.98818 | 0.52624 | 0.99999 | 0.9984 | 0.94941 | 1 | 0.99882 | 0.88688 | 0.99987 | 0.98818 | 0.52624 | 0.96537 | 0.96537 | 0.99994 | 1 | 0.99994 | 0.99994 | 0.99994 | 0.99994 | 1 | 1 | 1 | 1 | 1 | 0.99987 | 0.98818 | 0.92677 | 0.96537 | 0.96537 | 0.96537 | 0.96537 | 0.96537
64 | 0.96772 | 0.96772 | 0.85537 | 0.52771 | 0.10759 | 0.97981 | 0.85537 | 0.52771 | 0.85537 | 0.52771 | 0.10759 | 0.99988 | 0.98912 | 0.53877 | 0.99999 | 0.99851 | 0.95171 | 1 | 0.99892 | 0.89184 | 0.99988 | 0.98912 | 0.53877 | 0.96772 | 0.96772 | 0.99995 | 1 | 0.99995 | 0.99995 | 0.99995 | 0.99995 | 1 | 1 | 1 | 1 | 1 | 0.99988 | 0.98912 | 0.93105 | 0.96772 | 0.96772 | 0.96772 | 0.96772 | 0.96772
65 | 0.9699 | 0.9699 | 0.86035 | 0.53652 | 0.11174 | 0.98087 | 0.86035 | 0.53652 | 0.86035 | 0.53652 | 0.11174 | 0.9999 | 0.98998 | 0.55106 | 0.99999 | 0.99862 | 0.95389 | 1 | 0.99901 | 0.89656 | 0.9999 | 0.98998 | 0.55106 | 0.9699 | 0.9699 | 0.99996 | 1 | 0.99996 | 0.99996 | 0.99996 | 0.99996 | 1 | 1 | 1 | 1 | 1 | 0.9999 | 0.98998 | 0.93507 | 0.9699 | 0.9699 | 0.9699 | 0.9699 | 0.9699
66 | 0.97192 | 0.97192 | 0.86514 | 0.54518 | 0.11594 | 0.98187 | 0.86514 | 0.54518 | 0.86514 | 0.54518 | 0.11594 | 0.99991 | 0.99077 | 0.56312 | 0.99999 | 0.99871 | 0.95596 | 1 | 0.99909 | 0.90106 | 0.99991 | 0.99077 | 0.56312 | 0.97192 | 0.97192 | 0.99996 | 1 | 0.99996 | 0.99996 | 0.99996 | 0.99996 | 1 | 1 | 1 | 1 | 1 | 0.99991 | 0.99077 | 0.93885 | 0.97192 | 0.97192 | 0.97192 | 0.97192 | 0.97192
67 | 0.9738 | 0.9738 | 0.86974 | 0.55368 | 0.12019 | 0.9828 | 0.86974 | 0.55368 | 0.86974 | 0.55368 | 0.12019 | 0.99992 | 0.99149 | 0.57493 | 1 | 0.9988 | 0.95792 | 1 | 0.99917 | 0.90536 | 0.99992 | 0.99149 | 0.57493 | 0.9738 | 0.9738 | 0.99997 | 1 | 0.99997 | 0.99997 | 0.99997 | 0.99997 | 1 | 1 | 1 | 1 | 1 | 0.99992 | 0.99149 | 0.9424 | 0.9738 | 0.9738 | 0.9738 | 0.9738 | 0.9738
68 | 0.97555 | 0.97555 | 0.87417 | 0.56203 | 0.12448 | 0.98368 | 0.87417 | 0.56203 | 0.87417 | 0.56203 | 0.12448 | 0.99993 | 0.99215 | 0.58651 | 1 | 0.99888 | 0.95979 | 1 | 0.99923 | 0.90945 | 0.99993 | 0.99215 | 0.58651 | 0.97555 | 0.97555 | 0.99997 | 1 | 0.99997 | 0.99997 | 0.99997 | 0.99997 | 1 | 1 | 1 | 1 | 1 | 0.99993 | 0.99215 | 0.94574 | 0.97555 | 0.97555 | 0.97555 | 0.97555 | 0.97555
69 | 0.97718 | 0.97718 | 0.87843 | 0.57024 | 0.12882 | 0.98451 | 0.87843 | 0.57024 | 0.87843 | 0.57024 | 0.12882 | 0.99994 | 0.99276 | 0.59785 | 1 | 0.99896 | 0.96156 | 1 | 0.9993 | 0.91336 | 0.99994 | 0.99276 | 0.59785 | 0.97718 | 0.97718 | 0.99997 | 1 | 0.99997 | 0.99997 | 0.99997 | 0.99997 | 1 | 1 | 1 | 1 | 1 | 0.99994 | 0.99276 | 0.94888 | 0.97718 | 0.97718 | 0.97718 | 0.97718 | 0.97718
70 | 0.97869 | 0.97869 | 0.88253 | 0.5783 | 0.13319 | 0.9853 | 0.88253 | 0.5783 | 0.88253 | 0.5783 | 0.13319 | 0.99994 | 0.99332 | 0.60894 | 1 | 0.99903 | 0.96325 | 1 | 0.99935 | 0.91708 | 0.99994 | 0.99332 | 0.60894 | 0.97869 | 0.97869 | 0.99998 | 1 | 0.99998 | 0.99998 | 0.99998 | 0.99998 | 1 | 1 | 1 | 1 | 1 | 0.99994 | 0.99332 | 0.95183 | 0.97869 | 0.97869 | 0.97869 | 0.97869 | 0.97869
71 | 0.9801 | 0.9801 | 0.88648 | 0.58621 | 0.1376 | 0.98603 | 0.88648 | 0.58621 | 0.88648 | 0.58621 | 0.1376 | 0.99995 | 0.99383 | 0.61979 | 1 | 0.99909 | 0.96485 | 1 | 0.9994 | 0.92063 | 0.99995 | 0.99383 | 0.61979 | 0.9801 | 0.9801 | 0.99998 | 1 | 0.99998 | 0.99998 | 0.99998 | 0.99998 | 1 | 1 | 1 | 1 | 1 | 0.99995 | 0.99383 | 0.9546 | 0.9801 | 0.9801 | 0.9801 | 0.9801 | 0.9801
72 | 0.98141 | 0.98141 | 0.89028 | 0.59398 | 0.14204 | 0.98673 | 0.89028 | 0.59398 | 0.89028 | 0.59398 | 0.14204 | 0.99996 | 0.9943 | 0.63039 | 1 | 0.99915 | 0.96637 | 1 | 0.99945 | 0.92402 | 0.99996 | 0.9943 | 0.63039 | 0.98141 | 0.98141 | 0.99998 | 1 | 0.99998 | 0.99998 | 0.99998 | 0.99998 | 1 | 1 | 1 | 1 | 1 | 0.99996 | 0.9943 | 0.95721 | 0.98141 | 0.98141 | 0.98141 | 0.98141 | 0.98141
73 | 0.98263 | 0.98263 | 0.89393 | 0.6016 | 0.14651 | 0.98739 | 0.89393 | 0.6016 | 0.89393 | 0.6016 | 0.14651 | 0.99996 | 0.99473 | 0.64076 | 1 | 0.99921 | 0.96782 | 1 | 0.99949 | 0.92726 | 0.99996 | 0.99473 | 0.64076 | 0.98263 | 0.98263 | 0.99998 | 1 | 0.99998 | 0.99998 | 0.99998 | 0.99998 | 1 | 1 | 1 | 1 | 1 | 0.99996 | 0.99473 | 0.95966 | 0.98263 | 0.98263 | 0.98263 | 0.98263 | 0.98263
74 | 0.98377 | 0.98377 | 0.89745 | 0.60908 | 0.15102 | 0.98801 | 0.89745 | 0.60908 | 0.89745 | 0.60908 | 0.15102 | 0.99996 | 0.99513 | 0.65088 | 1 | 0.99926 | 0.96919 | 1 | 0.99953 | 0.93034 | 0.99996 | 0.99513 | 0.65088 | 0.98377 | 0.98377 | 0.99999 | 1 | 0.99999 | 0.99999 | 0.99999 | 0.99999 | 1 | 1 | 1 | 1 | 1 | 0.99996 | 0.99513 | 0.96197 | 0.98377 | 0.98377 | 0.98377 | 0.98377 | 0.98377
75 | 0.98482 | 0.98482 | 0.90083 | 0.61642 | 0.15556 | 0.98859 | 0.90083 | 0.61642 | 0.90083 | 0.61642 | 0.15556 | 0.99997 | 0.9955 | 0.66076 | 1 | 0.99931 | 0.9705 | 1 | 0.99957 | 0.93328 | 0.99997 | 0.9955 | 0.66076 | 0.98482 | 0.98482 | 0.99999 | 1 | 0.99999 | 0.99999 | 0.99999 | 0.99999 | 1 | 1 | 1 | 1 | 1 | 0.99997 | 0.9955 | 0.96414 | 0.98482 | 0.98482 | 0.98482 | 0.98482 | 0.98482
76 | 0.98581 | 0.98581 | 0.90409 | 0.62363 | 0.16012 | 0.98915 | 0.90409 | 0.62363 | 0.90409 | 0.62363 | 0.16012 | 0.99997 | 0.99583 | 0.6704 | 1 | 0.99935 | 0.97175 | 1 | 0.9996 | 0.93609 | 0.99997 | 0.99583 | 0.6704 | 0.98581 | 0.98581 | 0.99999 | 1 | 0.99999 | 0.99999 | 0.99999 | 0.99999 | 1 | 1 | 1 | 1 | 1 | 0.99997 | 0.99583 | 0.96617 | 0.98581 | 0.98581 | 0.98581 | 0.98581 | 0.98581
77 | 0.98673 | 0.98673 | 0.90723 | 0.6307 | 0.16471 | 0.98967 | 0.90723 | 0.6307 | 0.90723 | 0.6307 | 0.16471 | 0.99997 | 0.99614 | 0.67981 | 1 | 0.99939 | 0.97294 | 1 | 0.99963 | 0.93877 | 0.99997 | 0.99614 | 0.67981 | 0.98673 | 0.98673 | 0.99999 | 1 | 0.99999 | 0.99999 | 0.99999 | 0.99999 | 1 | 1 | 1 | 1 | 1 | 0.99997 | 0.99614 | 0.96809 | 0.98673 | 0.98673 | 0.98673 | 0.98673 | 0.98673
78 | 0.98758 | 0.98758 | 0.91026 | 0.63763 | 0.16932 | 0.99016 | 0.91026 | 0.63763 | 0.91026 | 0.63763 | 0.16932 | 0.99998 | 0.99643 | 0.68899 | 1 | 0.99943 | 0.97407 | 1 | 0.99966 | 0.94133 | 0.99998 | 0.99643 | 0.68899 | 0.98758 | 0.98758 | 0.99999 | 1 | 0.99999 | 0.99999 | 0.99999 | 0.99999 | 1 | 1 | 1 | 1 | 1 | 0.99998 | 0.99643 | 0.9699 | 0.98758 | 0.98758 | 0.98758 | 0.98758 | 0.98758
79 | 0.98838 | 0.98838 | 0.91317 | 0.64443 | 0.17395 | 0.99063 | 0.91317 | 0.64443 | 0.91317 | 0.64443 | 0.17395 | 0.99998 | 0.99669 | 0.69793 | 1 | 0.99946 | 0.97514 | 1 | 0.99968 | 0.94378 | 0.99998 | 0.99669 | 0.69793 | 0.98838 | 0.98838 | 0.99999 | 1 | 0.99999 | 0.99999 | 0.99999 | 0.99999 | 1 | 1 | 1 | 1 | 1 | 0.99998 | 0.99669 | 0.97159 | 0.98838 | 0.98838 | 0.98838 | 0.98838 | 0.98838
80 | 0.98912 | 0.98912 | 0.91598 | 0.6511 | 0.17861 | 0.99108 | 0.91598 | 0.6511 | 0.91598 | 0.6511 | 0.17861 | 0.99998 | 0.99694 | 0.70665 | 1 | 0.9995 | 0.97617 | 1 | 0.99971 | 0.94611 | 0.99998 | 0.99694 | 0.70665 | 0.98912 | 0.98912 | 0.99999 | 1 | 0.99999 | 0.99999 | 0.99999 | 0.99999 | 1 | 1 | 1 | 1 | 1 | 0.99998 | 0.99694 | 0.97319 | 0.98912 | 0.98912 | 0.98912 | 0.98912 | 0.98912
81 | 0.98981 | 0.98981 | 0.91868 | 0.65765 | 0.18328 | 0.99149 | 0.91868 | 0.65765 | 0.91868 | 0.65765 | 0.18328 | 0.99998 | 0.99716 | 0.71514 | 1 | 0.99953 | 0.97715 | 1 | 0.99973 | 0.94834 | 0.99998 | 0.99716 | 0.71514 | 0.98981 | 0.98981 | 0.99999 | 1 | 0.99999 | 0.99999 | 0.99999 | 0.99999 | 1 | 1 | 1 | 1 | 1 | 0.99998 | 0.99716 | 0.97469 | 0.98981 | 0.98981 | 0.98981 | 0.98981 | 0.98981
82 | 0.99046 | 0.99046 | 0.92129 | 0.66406 | 0.18797 | 0.99189 | 0.92129 | 0.66406 | 0.92129 | 0.66406 | 0.18797 | 0.99999 | 0.99737 | 0.72341 | 1 | 0.99956 | 0.97808 | 1 | 0.99975 | 0.95047 | 0.99999 | 0.99737 | 0.72341 | 0.99046 | 0.99046 | 0.99999 | 1 | 0.99999 | 0.99999 | 0.99999 | 0.99999 | 1 | 1 | 1 | 1 | 1 | 0.99999 | 0.99737 | 0.97611 | 0.99046 | 0.99046 | 0.99046 | 0.99046 | 0.99046
83 | 0.99106 | 0.99106 | 0.9238 | 0.67035 | 0.19267 | 0.99227 | 0.9238 | 0.67035 | 0.9238 | 0.67035 | 0.19267 | 0.99999 | 0.99756 | 0.73146 | 1 | 0.99958 | 0.97897 | 1 | 0.99977 | 0.9525 | 0.99999 | 0.99756 | 0.73146 | 0.99106 | 0.99106 | 0.99999 | 1 | 0.99999 | 0.99999 | 0.99999 | 0.99999 | 1 | 1 | 1 | 1 | 1 | 0.99999 | 0.99756 | 0.97744 | 0.99106 | 0.99106 | 0.99106 | 0.99106 | 0.99106
84 | 0.99162 | 0.99162 | 0.92622 | 0.67652 | 0.19739 | 0.99262 | 0.92622 | 0.67652 | 0.92622 | 0.67652 | 0.19739 | 0.99999 | 0.99773 | 0.7393 | 1 | 0.99961 | 0.97982 | 1 | 0.99978 | 0.95445 | 0.99999 | 0.99773 | 0.7393 | 0.99162 | 0.99162 | 1 | 1 | 1 | 1 | 1 | 1 | 1 | 1 | 1 | 1 | 1 | 0.99999 | 0.99773 | 0.97869 | 0.99162 | 0.99162 | 0.99162 | 0.99162 | 0.99162
85 | 0.99215 | 0.99215 | 0.92856 | 0.68257 | 0.20212 | 0.99296 | 0.92856 | 0.68257 | 0.92856 | 0.68257 | 0.20212 | 0.99999 | 0.9979 | 0.74693 | 1 | 0.99963 | 0.98063 | 1 | 0.9998 | 0.9563 | 0.99999 | 0.9979 | 0.74693 | 0.99215 | 0.99215 | 1 | 1 | 1 | 1 | 1 | 1 | 1 | 1 | 1 | 1 | 1 | 0.99999 | 0.9979 | 0.97987 | 0.99215 | 0.99215 | 0.99215 | 0.99215 | 0.99215
86 | 0.99264 | 0.99264 | 0.93081 | 0.6885 | 0.20686 | 0.99328 | 0.93081 | 0.6885 | 0.93081 | 0.6885 | 0.20686 | 0.99999 | 0.99805 | 0.75436 | 1 | 0.99965 | 0.98141 | 1 | 0.99981 | 0.95808 | 0.99999 | 0.99805 | 0.75436 | 0.99264 | 0.99264 | 1 | 1 | 1 | 1 | 1 | 1 | 1 | 1 | 1 | 1 | 1 | 0.99999 | 0.99805 | 0.98099 | 0.99264 | 0.99264 | 0.99264 | 0.99264 | 0.99264
87 | 0.9931 | 0.9931 | 0.93298 | 0.69432 | 0.21161 | 0.99359 | 0.93298 | 0.69432 | 0.93298 | 0.69432 | 0.21161 | 0.99999 | 0.99818 | 0.76158 | 1 | 0.99967 | 0.98215 | 1 | 0.99983 | 0.95977 | 0.99999 | 0.99818 | 0.76158 | 0.9931 | 0.9931 | 1 | 1 | 1 | 1 | 1 | 1 | 1 | 1 | 1 | 1 | 1 | 0.99999 | 0.99818 | 0.98203 | 0.9931 | 0.9931 | 0.9931 | 0.9931 | 0.9931
88 | 0.99353 | 0.99353 | 0.93507 | 0.70002 | 0.21636 | 0.99388 | 0.93507 | 0.70002 | 0.93507 | 0.70002 | 0.21636 | 0.99999 | 0.99831 | 0.7686 | 1 | 0.99969 | 0.98285 | 1 | 0.99984 | 0.9614 | 0.99999 | 0.99831 | 0.7686 | 0.99353 | 0.99353 | 1 | 1 | 1 | 1 | 1 | 1 | 1 | 1 | 1 | 1 | 1 | 0.99999 | 0.99831 | 0.98302 | 0.99353 | 0.99353 | 0.99353 | 0.99353 | 0.99353
89 | 0.99393 | 0.99393 | 0.93709 | 0.70561 | 0.22113 | 0.99415 | 0.93709 | 0.70561 | 0.93709 | 0.70561 | 0.22113 | 0.99999 | 0.99843 | 0.77543 | 1 | 0.99971 | 0.98353 | 1 | 0.99985 | 0.96295 | 0.99999 | 0.99843 | 0.77543 | 0.99393 | 0.99393 | 1 | 1 | 1 | 1 | 1 | 1 | 1 | 1 | 1 | 1 | 1 | 0.99999 | 0.99843 | 0.98395 | 0.99393 | 0.99393 | 0.99393 | 0.99393 | 0.99393
90 | 0.9943 | 0.9943 | 0.93904 | 0.71109 | 0.2259 | 0.99441 | 0.93904 | 0.71109 | 0.93904 | 0.71109 | 0.2259 | 0.99999 | 0.99854 | 0.78206 | 1 | 0.99973 | 0.98417 | 1 | 0.99986 | 0.96443 | 0.99999 | 0.99854 | 0.78206 | 0.9943 | 0.9943 | 1 | 1 | 1 | 1 | 1 | 1 | 1 | 1 | 1 | 1 | 1 | 0.99999 | 0.99854 | 0.98482 | 0.9943 | 0.9943 | 0.9943 | 0.9943 | 0.9943
91 | 0.99465 | 0.99465 | 0.94092 | 0.71646 | 0.23067 | 0.99466 | 0.94092 | 0.71646 | 0.94092 | 0.71646 | 0.23067 | 0.99999 | 0.99864 | 0.78852 | 1 | 0.99974 | 0.98479 | 1 | 0.99987 | 0.96585 | 0.99999 | 0.99864 | 0.78852 | 0.99465 | 0.99465 | 1 | 1 | 1 | 1 | 1 | 1 | 1 | 1 | 1 | 1 | 1 | 0.99999 | 0.99864 | 0.98565 | 0.99465 | 0.99465 | 0.99465 | 0.99465 | 0.99465
92 | 0.99497 | 0.99497 | 0.94274 | 0.72172 | 0.23545 | 0.99489 | 0.94274 | 0.72172 | 0.94274 | 0.72172 | 0.23545 | 0.99999 | 0.99874 | 0.79479 | 1 | 0.99976 | 0.98537 | 1 | 0.99988 | 0.9672 | 0.99999 | 0.99874 | 0.79479 | 0.99497 | 0.99497 | 1 | 1 | 1 | 1 | 1 | 1 | 1 | 1 | 1 | 1 | 1 | 0.99999 | 0.99874 | 0.98643 | 0.99497 | 0.99497 | 0.99497 | 0.99497 | 0.99497
93 | 0.99528 | 0.99528 | 0.94449 | 0.72688 | 0.24022 | 0.99511 | 0.94449 | 0.72688 | 0.94449 | 0.72688 | 0.24022 | 1 | 0.99882 | 0.80088 | 1 | 0.99977 | 0.98594 | 1 | 0.99989 | 0.9685 | 1 | 0.99882 | 0.80088 | 0.99528 | 0.99528 | 1 | 1 | 1 | 1 | 1 | 1 | 1 | 1 | 1 | 1 | 1 | 1 | 0.99882 | 0.98716 | 0.99528 | 0.99528 | 0.99528 | 0.99528 | 0.99528
94 | 0.99557 | 0.99557 | 0.94618 | 0.73194 | 0.245 | 0.99533 | 0.94618 | 0.73194 | 0.94618 | 0.73194 | 0.245 | 1 | 0.99891 | 0.8068 | 1 | 0.99978 | 0.98648 | 1 | 0.9999 | 0.96974 | 1 | 0.99891 | 0.8068 | 0.99557 | 0.99557 | 1 | 1 | 1 | 1 | 1 | 1 | 1 | 1 | 1 | 1 | 1 | 1 | 0.99891 | 0.98785 | 0.99557 | 0.99557 | 0.99557 | 0.99557 | 0.99557
95 | 0.99583 | 0.99583 | 0.94781 | 0.73689 | 0.24978 | 0.99553 | 0.94781 | 0.73689 | 0.94781 | 0.73689 | 0.24978 | 1 | 0.99898 | 0.81255 | 1 | 0.9998 | 0.98699 | 1 | 0.9999 | 0.97093 | 1 | 0.99898 | 0.81255 | 0.99583 | 0.99583 | 1 | 1 | 1 | 1 | 1 | 1 | 1 | 1 | 1 | 1 | 1 | 1 | 0.99898 | 0.98851 | 0.99583 | 0.99583 | 0.99583 | 0.99583 | 0.99583
96 | 0.99608 | 0.99608 | 0.94939 | 0.74175 | 0.25455 | 0.99572 | 0.94939 | 0.74175 | 0.94939 | 0.74175 | 0.25455 | 1 | 0.99905 | 0.81813 | 1 | 0.99981 | 0.98748 | 1 | 0.99991 | 0.97207 | 1 | 0.99905 | 0.81813 | 0.99608 | 0.99608 | 1 | 1 | 1 | 1 | 1 | 1 | 1 | 1 | 1 | 1 | 1 | 1 | 0.99905 | 0.98912 | 0.99608 | 0.99608 | 0.99608 | 0.99608 | 0.99608
97 | 0.99632 | 0.99632 | 0.95091 | 0.74651 | 0.25933 | 0.9959 | 0.95091 | 0.74651 | 0.95091 | 0.74651 | 0.25933 | 1 | 0.99911 | 0.82355 | 1 | 0.99982 | 0.98795 | 1 | 0.99992 | 0.97316 | 1 | 0.99911 | 0.82355 | 0.99632 | 0.99632 | 1 | 1 | 1 | 1 | 1 | 1 | 1 | 1 | 1 | 1 | 1 | 1 | 0.99911 | 0.9897 | 0.99632 | 0.99632 | 0.99632 | 0.99632 | 0.99632
98 | 0.99654 | 0.99654 | 0.95238 | 0.75118 | 0.26409 | 0.99608 | 0.95238 | 0.75118 | 0.95238 | 0.75118 | 0.26409 | 1 | 0.99917 | 0.82882 | 1 | 0.99983 | 0.98841 | 1 | 0.99992 | 0.9742 | 1 | 0.99917 | 0.82882 | 0.99654 | 0.99654 | 1 | 1 | 1 | 1 | 1 | 1 | 1 | 1 | 1 | 1 | 1 | 1 | 0.99917 | 0.99025 | 0.99654 | 0.99654 | 0.99654 | 0.99654 | 0.99654
99 | 0.99674 | 0.99674 | 0.95381 | 0.75576 | 0.26886 | 0.99624 | 0.95381 | 0.75576 | 0.95381 | 0.75576 | 0.26886 | 1 | 0.99923 | 0.83393 | 1 | 0.99984 | 0.98884 | 1 | 0.99993 | 0.9752 | 1 | 0.99923 | 0.83393 | 0.99674 | 0.99674 | 1 | 1 | 1 | 1 | 1 | 1 | 1 | 1 | 1 | 1 | 1 | 1 | 0.99923 | 0.99077 | 0.99674 | 0.99674 | 0.99674 | 0.99674 | 0.99674
100 | 0.99694 | 0.99694 | 0.95518 | 0.76024 | 0.27362 | 0.9964 | 0.95518 | 0.76024 | 0.95518 | 0.76024 | 0.27362 | 1 | 0.99928 | 0.83889 | 1 | 0.99985 | 0.98925 | 1 | 0.99993 | 0.97616 | 1 | 0.99928 | 0.83889 | 0.99694 | 0.99694 | 1 | 1 | 1 | 1 | 1 | 1 | 1 | 1 | 1 | 1 | 1 | 1 | 0.99928 | 0.99125 | 0.99694 | 0.99694 | 0.99694 | 0.99694 | 0.99694
101 | 0.99712 | 0.99712 | 0.95651 | 0.76463 | 0.27837 | 0.99655 | 0.95651 | 0.76463 | 0.95651 | 0.76463 | 0.27837 | 1 | 0.99933 | 0.84371 | 1 | 0.99985 | 0.98965 | 1 | 0.99994 | 0.97707 | 1 | 0.99933 | 0.84371 | 0.99712 | 0.99712 | 1 | 1 | 1 | 1 | 1 | 1 | 1 | 1 | 1 | 1 | 1 | 1 | 0.99933 | 0.99171 | 0.99712 | 0.99712 | 0.99712 | 0.99712 | 0.99712
102 | 0.99729 | 0.99729 | 0.95779 | 0.76894 | 0.28311 | 0.99669 | 0.95779 | 0.76894 | 0.95779 | 0.76894 | 0.28311 | 1 | 0.99937 | 0.84838 | 1 | 0.99986 | 0.99003 | 1 | 0.99994 | 0.97795 | 1 | 0.99937 | 0.84838 | 0.99729 | 0.99729 | 1 | 1 | 1 | 1 | 1 | 1 | 1 | 1 | 1 | 1 | 1 | 1 | 0.99937 | 0.99215 | 0.99729 | 0.99729 | 0.99729 | 0.99729 | 0.99729
103 | 0.99744 | 0.99744 | 0.95903 | 0.77316 | 0.28785 | 0.99683 | 0.95903 | 0.77316 | 0.95903 | 0.77316 | 0.28785 | 1 | 0.99942 | 0.85292 | 1 | 0.99987 | 0.99039 | 1 | 0.99994 | 0.97879 | 1 | 0.99942 | 0.85292 | 0.99744 | 0.99744 | 1 | 1 | 1 | 1 | 1 | 1 | 1 | 1 | 1 | 1 | 1 | 1 | 0.99942 | 0.99256 | 0.99744 | 0.99744 | 0.99744 | 0.99744 | 0.99744
104 | 0.99759 | 0.99759 | 0.96023 | 0.7773 | 0.29257 | 0.99696 | 0.96023 | 0.7773 | 0.96023 | 0.7773 | 0.29257 | 1 | 0.99945 | 0.85732 | 1 | 0.99988 | 0.99074 | 1 | 0.99995 | 0.9796 | 1 | 0.99945 | 0.85732 | 0.99759 | 0.99759 | 1 | 1 | 1 | 1 | 1 | 1 | 1 | 1 | 1 | 1 | 1 | 1 | 0.99945 | 0.99295 | 0.99759 | 0.99759 | 0.99759 | 0.99759 | 0.99759
105 | 0.99773 | 0.99773 | 0.96138 | 0.78135 | 0.29729 | 0.99709 | 0.96138 | 0.78135 | 0.96138 | 0.78135 | 0.29729 | 1 | 0.99949 | 0.86159 | 1 | 0.99988 | 0.99108 | 1 | 0.99995 | 0.98037 | 1 | 0.99949 | 0.86159 | 0.99773 | 0.99773 | 1 | 1 | 1 | 1 | 1 | 1 | 1 | 1 | 1 | 1 | 1 | 1 | 0.99949 | 0.99332 | 0.99773 | 0.99773 | 0.99773 | 0.99773 | 0.99773
106 | 0.99786 | 0.99786 | 0.96251 | 0.78533 | 0.302 | 0.9972 | 0.96251 | 0.78533 | 0.96251 | 0.78533 | 0.302 | 1 | 0.99952 | 0.86573 | 1 | 0.99989 | 0.9914 | 1 | 0.99995 | 0.98111 | 1 | 0.99952 | 0.86573 | 0.99786 | 0.99786 | 1 | 1 | 1 | 1 | 1 | 1 | 1 | 1 | 1 | 1 | 1 | 1 | 0.99952 | 0.99366 | 0.99786 | 0.99786 | 0.99786 | 0.99786 | 0.99786
107 | 0.99799 | 0.99799 | 0.96359 | 0.78922 | 0.30669 | 0.99732 | 0.96359 | 0.78922 | 0.96359 | 0.78922 | 0.30669 | 1 | 0.99955 | 0.86975 | 1 | 0.99989 | 0.99171 | 1 | 0.99996 | 0.98182 | 1 | 0.99955 | 0.86975 | 0.99799 | 0.99799 | 1 | 1 | 1 | 1 | 1 | 1 | 1 | 1 | 1 | 1 | 1 | 1 | 0.99955 | 0.99399 | 0.99799 | 0.99799 | 0.99799 | 0.99799 | 0.99799
108 | 0.9981 | 0.9981 | 0.96464 | 0.79304 | 0.31137 | 0.99742 | 0.96464 | 0.79304 | 0.96464 | 0.79304 | 0.31137 | 1 | 0.99958 | 0.87365 | 1 | 0.9999 | 0.992 | 1 | 0.99996 | 0.9825 | 1 | 0.99958 | 0.87365 | 0.9981 | 0.9981 | 1 | 1 | 1 | 1 | 1 | 1 | 1 | 1 | 1 | 1 | 1 | 1 | 0.99958 | 0.9943 | 0.9981 | 0.9981 | 0.9981 | 0.9981 | 0.9981
109 | 0.99821 | 0.99821 | 0.96565 | 0.79678 | 0.31604 | 0.99753 | 0.96565 | 0.79678 | 0.96565 | 0.79678 | 0.31604 | 1 | 0.99961 | 0.87744 | 1 | 0.9999 | 0.99229 | 1 | 0.99996 | 0.98316 | 1 | 0.99961 | 0.87744 | 0.99821 | 0.99821 | 1 | 1 | 1 | 1 | 1 | 1 | 1 | 1 | 1 | 1 | 1 | 1 | 0.99961 | 0.99459 | 0.99821 | 0.99821 | 0.99821 | 0.99821 | 0.99821
110 | 0.99831 | 0.99831 | 0.96663 | 0.80045 | 0.3207 | 0.99763 | 0.96663 | 0.80045 | 0.96663 | 0.80045 | 0.3207 | 1 | 0.99963 | 0.8811 | 1 | 0.99991 | 0.99256 | 1 | 0.99996 | 0.98378 | 1 | 0.99963 | 0.8811 | 0.99831 | 0.99831 | 1 | 1 | 1 | 1 | 1 | 1 | 1 | 1 | 1 | 1 | 1 | 1 | 0.99963 | 0.99487 | 0.99831 | 0.99831 | 0.99831 | 0.99831 | 0.99831
111 | 0.99841 | 0.99841 | 0.96758 | 0.80405 | 0.32534 | 0.99772 | 0.96758 | 0.80405 | 0.96758 | 0.80405 | 0.32534 | 1 | 0.99966 | 0.88466 | 1 | 0.99991 | 0.99282 | 1 | 0.99997 | 0.98438 | 1 | 0.99966 | 0.88466 | 0.99841 | 0.99841 | 1 | 1 | 1 | 1 | 1 | 1 | 1 | 1 | 1 | 1 | 1 | 1 | 0.99966 | 0.99513 | 0.99841 | 0.99841 | 0.99841 | 0.99841 | 0.99841
112 | 0.9985 | 0.9985 | 0.9685 | 0.80757 | 0.32996 | 0.99781 | 0.9685 | 0.80757 | 0.9685 | 0.80757 | 0.32996 | 1 | 0.99968 | 0.88811 | 1 | 0.99992 | 0.99307 | 1 | 0.99997 | 0.98496 | 1 | 0.99968 | 0.88811 | 0.9985 | 0.9985 | 1 | 1 | 1 | 1 | 1 | 1 | 1 | 1 | 1 | 1 | 1 | 1 | 0.99968 | 0.99538 | 0.9985 | 0.9985 | 0.9985 | 0.9985 | 0.9985
113 | 0.99858 | 0.99858 | 0.96939 | 0.81102 | 0.33457 | 0.9979 | 0.96939 | 0.81102 | 0.96939 | 0.81102 | 0.33457 | 1 | 0.9997 | 0.89146 | 1 | 0.99992 | 0.99332 | 1 | 0.99997 | 0.98551 | 1 | 0.9997 | 0.89146 | 0.99858 | 0.99858 | 1 | 1 | 1 | 1 | 1 | 1 | 1 | 1 | 1 | 1 | 1 | 1 | 0.9997 | 0.99561 | 0.99858 | 0.99858 | 0.99858 | 0.99858 | 0.99858
114 | 0.99866 | 0.99866 | 0.97025 | 0.81441 | 0.33917 | 0.99798 | 0.97025 | 0.81441 | 0.97025 | 0.81441 | 0.33917 | 1 | 0.99972 | 0.89471 | 1 | 0.99993 | 0.99355 | 1 | 0.99997 | 0.98604 | 1 | 0.99972 | 0.89471 | 0.99866 | 0.99866 | 1 | 1 | 1 | 1 | 1 | 1 | 1 | 1 | 1 | 1 | 1 | 1 | 0.99972 | 0.99583 | 0.99866 | 0.99866 | 0.99866 | 0.99866 | 0.99866
115 | 0.99874 | 0.99874 | 0.97108 | 0.81773 | 0.34375 | 0.99806 | 0.97108 | 0.81773 | 0.97108 | 0.81773 | 0.34375 | 1 | 0.99974 | 0.89786 | 1 | 0.99993 | 0.99377 | 1 | 0.99997 | 0.98655 | 1 | 0.99974 | 0.89786 | 0.99874 | 0.99874 | 1 | 1 | 1 | 1 | 1 | 1 | 1 | 1 | 1 | 1 | 1 | 1 | 0.99974 | 0.99604 | 0.99874 | 0.99874 | 0.99874 | 0.99874 | 0.99874
116 | 0.99881 | 0.99881 | 0.97189 | 0.82098 | 0.34831 | 0.99813 | 0.97189 | 0.82098 | 0.97189 | 0.82098 | 0.34831 | 1 | 0.99975 | 0.90091 | 1 | 0.99993 | 0.99398 | 1 | 0.99998 | 0.98704 | 1 | 0.99975 | 0.90091 | 0.99881 | 0.99881 | 1 | 1 | 1 | 1 | 1 | 1 | 1 | 1 | 1 | 1 | 1 | 1 | 0.99975 | 0.99624 | 0.99881 | 0.99881 | 0.99881 | 0.99881 | 0.99881
117 | 0.99887 | 0.99887 | 0.97267 | 0.82417 | 0.35286 | 0.9982 | 0.97267 | 0.82417 | 0.97267 | 0.82417 | 0.35286 | 1 | 0.99977 | 0.90387 | 1 | 0.99994 | 0.99419 | 1 | 0.99998 | 0.98751 | 1 | 0.99977 | 0.90387 | 0.99887 | 0.99887 | 1 | 1 | 1 | 1 | 1 | 1 | 1 | 1 | 1 | 1 | 1 | 1 | 0.99977 | 0.99643 | 0.99887 | 0.99887 | 0.99887 | 0.99887 | 0.99887
118 | 0.99894 | 0.99894 | 0.97343 | 0.82729 | 0.35738 | 0.99827 | 0.97343 | 0.82729 | 0.97343 | 0.82729 | 0.35738 | 1 | 0.99978 | 0.90674 | 1 | 0.99994 | 0.99439 | 1 | 0.99998 | 0.98797 | 1 | 0.99978 | 0.90674 | 0.99894 | 0.99894 | 1 | 1 | 1 | 1 | 1 | 1 | 1 | 1 | 1 | 1 | 1 | 1 | 0.99978 | 0.99661 | 0.99894 | 0.99894 | 0.99894 | 0.99894 | 0.99894
119 | 0.99899 | 0.99899 | 0.97416 | 0.83036 | 0.36189 | 0.99834 | 0.97416 | 0.83036 | 0.97416 | 0.83036 | 0.36189 | 1 | 0.9998 | 0.90952 | 1 | 0.99994 | 0.99458 | 1 | 0.99998 | 0.9884 | 1 | 0.9998 | 0.90952 | 0.99899 | 0.99899 | 1 | 1 | 1 | 1 | 1 | 1 | 1 | 1 | 1 | 1 | 1 | 1 | 0.9998 | 0.99678 | 0.99899 | 0.99899 | 0.99899 | 0.99899 | 0.99899
120 | 0.99905 | 0.99905 | 0.97487 | 0.83336 | 0.36638 | 0.9984 | 0.97487 | 0.83336 | 0.97487 | 0.83336 | 0.36638 | 1 | 0.99981 | 0.91222 | 1 | 0.99995 | 0.99476 | 1 | 0.99998 | 0.98882 | 1 | 0.99981 | 0.91222 | 0.99905 | 0.99905 | 1 | 1 | 1 | 1 | 1 | 1 | 1 | 1 | 1 | 1 | 1 | 1 | 0.99981 | 0.99694 | 0.99905 | 0.99905 | 0.99905 | 0.99905 | 0.99905
121 | 0.9991 | 0.9991 | 0.97556 | 0.83631 | 0.37085 | 0.99846 | 0.97556 | 0.83631 | 0.97556 | 0.83631 | 0.37085 | 1 | 0.99982 | 0.91484 | 1 | 0.99995 | 0.99494 | 1 | 0.99998 | 0.98922 | 1 | 0.99982 | 0.91484 | L12.1: 0.9991; L13.1: 0.9991; L13.12: 1 | 1 | 0.99982 | 0.99709 | 0.9991 | 0.9991 | 0.9991 | 0.9991 | 0.9991
122 | 0.99915 | 0.99915 | 0.97622 | 0.83919 | 0.3753 | 0.99852 | 0.97622 | 0.83919 | 0.97622 | 0.83919 | 0.3753 | 1 | 0.99983 | 0.91737 | 1 | 0.99995 | 0.99511 | 1 | 0.99998 | 0.9896 | 1 | 0.99983 | 0.91737 | L12.1: 0.99915; L13.1: 0.99915; L13.12: 1 | 1 | 0.99983 | 0.99723 | 0.99915 | 0.99915 | 0.99915 | 0.99915 | 0.99915
123 | 0.9992 | 0.9992 | 0.97687 | 0.84202 | 0.37973 | 0.99857 | 0.97687 | 0.84202 | 0.97687 | 0.84202 | 0.37973 | 1 | 0.99984 | 0.91983 | 1 | 0.99995 | 0.99527 | 1 | 0.99998 | 0.98997 | 1 | 0.99984 | 0.91983 | L12.1: 0.9992; L13.1: 0.9992; L13.12: 1 | 1 | 0.99984 | 0.99737 | 0.9992 | 0.9992 | 0.9992 | 0.9992 | 0.9992
124 | 0.99924 | 0.99924 | 0.9775 | 0.8448 | 0.38415 | 0.99863 | 0.9775 | 0.8448 | 0.9775 | 0.8448 | 0.38415 | 1 | 0.99985 | 0.92221 | 1 | 0.99995 | 0.99543 | 1 | 0.99998 | 0.99032 | 1 | 0.99985 | 0.92221 | L12.1: 0.99924; L13.1: 0.99924; L13.12: 1 | 1 | 0.99985 | 0.9975 | 0.99924 | 0.99924 | 0.99924 | 0.99924 | 0.99924
125 | 0.99928 | 0.99928 | 0.9781 | 0.84752 | 0.38854 | 0.99868 | 0.9781 | 0.84752 | 0.9781 | 0.84752 | 0.38854 | 1 | 0.99986 | 0.92453 | 1 | 0.99996 | 0.99558 | 1 | 0.99999 | 0.99067 | 1 | 0.99986 | 0.92453 | L12.1: 0.99928; L13.1: 0.99928; L13.12: 1 | 1 | 0.99986 | 0.99762 | 0.99928 | 0.99928 | 0.99928 | 0.99928 | 0.99928
126 | 0.99932 | 0.99932 | [12 empty] | 1 | 0.99996 | 0.99572 | [6 empty] | L13.1: 0.99932 |  |  |  | 0.99932 | 0.99932 | 0.99932
127 | 0.99936 | 0.99936 | [12 empty] | 1 | 0.99996 | 0.99586 | [6 empty] | L13.1: 0.99936 |  |  |  | 0.99936 | 0.99936 | 0.99936
128 | 0.99939 | 0.99939 | [12 empty] | 1 | 0.99996 | 0.996 | [6 empty] | L13.1: 0.99939 |  |  |  | 0.99939 | 0.99939 | 0.99939
129 | 0.99942 | 0.99942 | [12 empty] | 1 | 0.99996 | 0.99613 | [6 empty] | L13.1: 0.99942 |  |  |  | 0.99942 | 0.99942 | 0.99942
130 | 0.99945 | 0.99945 | [12 empty] | 1 | 0.99997 | 0.99625 | [6 empty] | L13.1: 0.99945 |  |  |  | 0.99945 | 0.99945 | 0.99945
131 | 0.99948 | 0.99948 | [12 empty] | 1 | 0.99997 | 0.99637 | [6 empty] | L13.1: 0.99948 |  |  |  | 0.99948 | 0.99948 | 0.99948
132 | 0.99951 | 0.99951 | [12 empty] | 1 | 0.99997 | 0.99649 | [6 empty] | L13.1: 0.99951 |  |  |  | 0.99951 | 0.99951 | 0.99951
133 | 0.99954 | 0.99954 | [12 empty] | 1 | 0.99997 | 0.9966 | [6 empty] | L13.1: 0.99954 |  |  |  | 0.99954 | 0.99954 | 0.99954
134 | 0.99956 | 0.99956 | [12 empty] | 1 | 0.99997 | 0.99671 | [6 empty] | L13.1: 0.99956 |  |  |  | 0.99956 | 0.99956 | 0.99956
135 | 0.99958 | 0.99958 | [12 empty] | 1 | 0.99997 | 0.99681 | [6 empty] | L13.1: 0.99958 |  |  |  | 0.99958 | 0.99958 | 0.99958
136 | 0.9996 | 0.9996 | [12 empty] | 1 | 0.99997 | 0.99691 | [6 empty] | L13.1: 0.9996 |  |  |  | 0.9996 | 0.9996 | 0.9996
137 | 0.99962 | 0.99962 | [12 empty] | 1 | 0.99998 | 0.99701 | [6 empty] | L13.1: 0.99962 |  |  |  | 0.99962 | 0.99962 | 0.99962
138 | 0.99964 | 0.99964 | [12 empty] | 1 | 0.99998 | 0.9971 | [6 empty] | L13.1: 0.99964 |  |  |  | 0.99964 | 0.99964 | 0.99964
139 | 0.99966 | 0.99966 | [12 empty] | 1 | 0.99998 | 0.99719 | [6 empty] | L13.1: 0.99966 |  |  |  | 0.99966 | 0.99966 | 0.99966
140 | 0.99968 | 0.99968 | [12 empty] | 1 | 0.99998 | 0.99728 | [6 empty] | L13.1: 0.99968 |  |  |  | 0.99968 | 0.99968 | 0.99968
141 | 0.9997 | 0.9997 | [21 empty] | L13.1: 0.9997 |  |  |  | 0.9997 | 0.9997 | 0.9997
142 | 0.99971 | 0.99971 | [21 empty] | L13.1: 0.99971 |  |  |  | 0.99971 | 0.99971 | 0.99971
143 | 0.99973 | 0.99973 | [21 empty] | L13.1: 0.99973 |  |  |  | 0.99973 | 0.99973 | 0.99973
144 | 0.99974 | 0.99974 | [21 empty] | L13.1: 0.99974 |  |  |  | 0.99974 | 0.99974 | 0.99974
145 | 0.99975 | 0.99975 | [21 empty] | L13.1: 0.99975 |  |  |  | 0.99975 | 0.99975 | 0.99975
146 | 0.99977 | 0.99977 | [21 empty] | L13.1: 0.99977 |  |  |  | 0.99977 | 0.99977 | 0.99977
147 | 0.99978 | 0.99978 | [21 empty] | L13.1: 0.99978 |  |  |  | 0.99978 | 0.99978 | 0.99978
148 | 0.99979 | 0.99979 | [21 empty] | L13.1: 0.99979 |  |  |  | 0.99979 | 0.99979 | 0.99979
149 | 0.9998 | 0.9998 | [21 empty] | L13.1: 0.9998 |  |  |  | 0.9998 | 0.9998 | 0.9998
150 | 0.99981 | 0.99981 | [21 empty] | L13.1: 0.99981 |  |  |  | 0.99981 | 0.99981 | 0.99981
151 | 0.99982 | 0.99982 | [21 empty] | L13.1: 0.99982 |  |  |  | 0.99982 | 0.99982 | 0.99982
152 | 0.99983 | 0.99983 | [21 empty] | L13.1: 0.99983 |  |  |  | 0.99983 | 0.99983 | 0.99983
153 | 0.99984 | 0.99984 | [21 empty] | L13.1: 0.99984 |  |  |  | 0.99984 | 0.99984 | 0.99984
154 | 0.99984 | 0.99984 | [21 empty] | L13.1: 0.99984 |  |  |  | 0.99984 | 0.99984 | 0.99984
155 | 0.99985 | 0.99985 | [21 empty] | L13.1: 0.99985 |  |  |  | 0.99985 | 0.99985 | 0.99985
156 | 0.99986 | 0.99986 | [21 empty] | L13.1: 0.99986 |  |  |  | 0.99986 | 0.99986 | 0.99986
157 | 0.99987 | 0.99987 | [21 empty] | L13.1: 0.99987 |  |  |  | 0.99987 | 0.99987 | 0.99987
158 | 0.99987 | 0.99987 | [21 empty] | L13.1: 0.99987 |  |  |  | 0.99987 | 0.99987 | 0.99987
159 | 0.99988 | 0.99988 | [21 empty] | L13.1: 0.99988 |  |  |  | 0.99988 | 0.99988 | 0.99988
160 | 0.99988 | 0.99988 | [21 empty] | L13.1: 0.99988 |  |  |  | 0.99988 | 0.99988 | 0.99988
161 | 0.99989 | 0.99989 | [21 empty] | L13.1: 0.99989 |  |  |  | 0.99989 | 0.99989 | 0.99989
162 | 0.99989 | 0.99989 | [21 empty] | L13.1: 0.99989 |  |  |  | 0.99989 | 0.99989 | 0.99989
163 | 0.9999 | 0.9999 | [21 empty] | L13.1: 0.9999 |  |  |  | 0.9999 | 0.9999 | 0.9999
164 | 0.9999 | 0.9999 | [21 empty] | L13.1: 0.9999 |  |  |  | 0.9999 | 0.9999 | 0.9999
165 | 0.99991 | 0.99991 | [21 empty] | L13.1: 0.99991 |  |  |  | 0.99991 | 0.99991 | 0.99991
166 | 0.99991 | 0.99991 | [21 empty] | L13.1: 0.99991 |  |  |  | 0.99991 | 0.99991 | 0.99991
167 | 0.99992 | 0.99992 | [21 empty] | L13.1: 0.99992 |  |  |  | 0.99992 | 0.99992 | 0.99992
168 | 0.99992 | 0.99992 | [21 empty] | L13.1: 0.99992 |  |  |  | 0.99992 | 0.99992 | 0.99992
169 | 0.99992 | 0.99992 | [21 empty] | L13.1: 0.99992 |  |  |  | 0.99992 | 0.99992 | 0.99992
170 | 0.99993 | 0.99993 | [21 empty] | L13.1: 0.99993 |  |  |  | 0.99993 | 0.99993 | 0.99993
171 | 0.99993 | 0.99993 | [21 empty] | L13.1: 0.99993 |  |  |  | 0.99993 | 0.99993 | 0.99993
172 | 0.99993 | 0.99993 | [21 empty] | L13.1: 0.99993 |  |  |  | 0.99993 | 0.99993 | 0.99993
173 | 0.99994 | 0.99994 | [21 empty] | L13.1: 0.99994 |  |  |  | 0.99994 | 0.99994 | 0.99994
174 | 0.99994 | 0.99994 | [21 empty] | L13.1: 0.99994 |  |  |  | 0.99994 | 0.99994 | 0.99994
175 | 0.99994 | 0.99994 | [21 empty] | L13.1: 0.99994 |  |  |  | 0.99994 | 0.99994 | 0.99994
176 | 0.99995 | 0.99995 | [21 empty] | L13.1: 0.99995 |  |  |  | 0.99995 | 0.99995 | 0.99995
177 | 0.99995 | 0.99995 | [21 empty] | L13.1: 0.99995 |  |  |  | 0.99995 | 0.99995 | 0.99995
178 | 0.99995 | 0.99995 | [21 empty] | L13.1: 0.99995 |  |  |  | 0.99995 | 0.99995 | 0.99995
179 | 0.99995 | 0.99995 | [21 empty] | L13.1: 0.99995 |  |  |  | 0.99995 | 0.99995 | 0.99995
180 | 0.99996 | 0.99996 | [21 empty] | L13.1: 0.99996 |  |  |  | 0.99996 | 0.99996 | 0.99996
181 | 0.99996 | 0.99996 | [21 empty] | L13.1: 0.99996 |  |  |  | 0.99996 | 0.99996 | 0.99996
182 | 0.99996 | 0.99996 | [21 empty] | L13.1: 0.99996 |  |  |  | 0.99996 | 0.99996 | 0.99996
183 | 0.99996 | 0.99996 | [21 empty] | L13.1: 0.99996 |  |  |  | 0.99996 | 0.99996 | 0.99996
184 | 0.99996 | 0.99996 | [21 empty] | L13.1: 0.99996 |  |  |  | 0.99996 | 0.99996 | 0.99996
185 | 0.99996 | 0.99996 | [21 empty] | L13.1: 0.99996 |  |  |  | 0.99996 | 0.99996 | 0.99996
186 | 0.99997 | 0.99997 | [21 empty] | L13.1: 0.99997 |  |  |  | 0.99997 | 0.99997 | 0.99997
187 | 0.99997 | 0.99997 | [21 empty] | L13.1: 0.99997 |  |  |  | 0.99997 | 0.99997 | 0.99997
188 | 0.99997 | 0.99997 | [21 empty] | L13.1: 0.99997 |  |  |  | 0.99997 | 0.99997 | 0.99997
189 | 0.99997 | 0.99997 | [21 empty] | L13.1: 0.99997 |  |  |  | 0.99997 | 0.99997 | 0.99997
190 | 0.99997 | 0.99997 | [21 empty] | L13.1: 0.99997 |  |  |  | 0.99997 | 0.99997 | 0.99997
191 | 0.99997 | 0.99997 | [21 empty] | L13.1: 0.99997 |  |  |  | 0.99997 | 0.99997 | 0.99997
192 | 0.99997 | 0.99997 | [21 empty] | L13.1: 0.99997 |  |  |  | 0.99997 | 0.99997 | 0.99997
193 | 0.99998 | 0.99998 | [21 empty] | L13.1: 0.99998 |  |  |  | 0.99998 | 0.99998 | 0.99998
194 | 0.99998 | 0.99998 | [21 empty] | L13.1: 0.99998 |  |  |  | 0.99998 | 0.99998 | 0.99998
195 | 0.99998 | 0.99998 | [21 empty] | L13.1: 0.99998 |  |  |  | 0.99998 | 0.99998 | 0.99998
196 | 0.99998 | 0.99998 | [21 empty] | L13.1: 0.99998 |  |  |  | 0.99998 | 0.99998 | 0.99998
197 | 0.99998 | 0.99998 | [21 empty] | L13.1: 0.99998 |  |  |  | 0.99998 | 0.99998 | 0.99998
198 | 0.99998 | 0.99998 | [21 empty] | L13.1: 0.99998 |  |  |  | 0.99998 | 0.99998 | 0.99998
199 | 0.99998 | 0.99998 | [21 empty] | L13.1: 0.99998 |  |  |  | 0.99998 | 0.99998 | 0.99998
200 | 0.99998 | 0.99998 | [21 empty] | L13.1: 0.99998 |  |  |  | 0.99998 | 0.99998 | 0.99998
201 | 0.99998 | 0.99998 | [21 empty] | L13.1: 0.99998 |  |  |  | 0.99998 | 0.99998 | 0.99998
202 | 0.99998 | 0.99998 | [21 empty] | L13.1: 0.99998 |  |  |  | 0.99998 | 0.99998 | 0.99998
203 | 0.99998 | 0.99998 | [21 empty] | L13.1: 0.99998 |  |  |  | 0.99998 | 0.99998 | 0.99998
204 | 0.99998 | 0.99998 | [21 empty] | L13.1: 0.99998 |  |  |  | 0.99998 | 0.99998 | 0.99998
205 | 0.99999 | 0.99999 | [21 empty] | L13.1: 0.99999 |  |  |  | 0.99999 | 0.99999 | 0.99999
206 | 0.99999 | 0.99999 | [21 empty] | L13.1: 0.99999 |  |  |  | 0.99999 | 0.99999 | 0.99999
207 | 0.99999 | 0.99999 | [21 empty] | L13.1: 0.99999 |  |  |  | 0.99999 | 0.99999 | 0.99999
208 | 0.99999 | 0.99999 | [21 empty] | L13.1: 0.99999 |  |  |  | 0.99999 | 0.99999 | 0.99999
209 | 0.99999 | 0.99999 | [21 empty] | L13.1: 0.99999 |  |  |  | 0.99999 | 0.99999 | 0.99999
210 | 0.99999 | 0.99999 | [21 empty] | L13.1: 0.99999 |  |  |  | 0.99999 | 0.99999 | 0.99999
211 | 0.99999 | 0.99999 | [21 empty] | L13.1: 0.99999 |  |  |  | 0.99999 | 0.99999 | 0.99999
212 | 0.99999 | 0.99999 | [21 empty] | L13.1: 0.99999 |  |  |  | 0.99999 | 0.99999 | 0.99999
213 | 0.99999 | 0.99999 | [21 empty] | L13.1: 0.99999 |  |  |  | 0.99999 | 0.99999 | 0.99999
214 | 0.99999 | 0.99999 | [21 empty] | L13.1: 0.99999 |  |  |  | 0.99999 | 0.99999 | 0.99999
215 | 0.99999 | 0.99999 | [21 empty] | L13.1: 0.99999 |  |  |  | 0.99999 | 0.99999 | 0.99999
216 | 0.99999 | 0.99999 | [21 empty] | L13.1: 0.99999 |  |  |  | 0.99999 | 0.99999 | 0.99999
217 | 0.99999 | 0.99999 | [21 empty] | L13.1: 0.99999 |  |  |  | 0.99999 | 0.99999 | 0.99999
218 | 0.99999 | 0.99999 | [21 empty] | L13.1: 0.99999 |  |  |  | 0.99999 | 0.99999 | 0.99999
219 | 0.99999 | 0.99999 | [21 empty] | L13.1: 0.99999 |  |  |  | 0.99999 | 0.99999 | 0.99999
220 | 0.99999 | 0.99999 | [21 empty] | L13.1: 0.99999 |  |  |  | 0.99999 | 0.99999 | 0.99999
221 | 0.99999 | 0.99999 | [21 empty] | L13.1: 0.99999 |  |  |  | 0.99999 | 0.99999 | 0.99999
222 | 0.99999 | 0.99999 | [21 empty] | L13.1: 0.99999 |  |  |  | 0.99999 | 0.99999 | 0.99999
223 | 0.99999 | 0.99999 | [21 empty] | L13.1: 0.99999 |  |  |  | 0.99999 | 0.99999 | 0.99999
224 | 0.99999 | 0.99999 | [21 empty] | L13.1: 0.99999 |  |  |  | 0.99999 | 0.99999 | 0.99999
225 | 0.99999 | 0.99999 | [21 empty] | L13.1: 0.99999 |  |  |  | 0.99999 | 0.99999 | 0.99999
226 | 0.99999 | 0.99999 | [21 empty] | L13.1: 0.99999 |  |  |  | 0.99999 | 0.99999 | 0.99999
227 | 0.99999 | 0.99999 | [21 empty] | L13.1: 0.99999 |  |  |  | 0.99999 | 0.99999 | 0.99999
228 | 0.99999 | 0.99999 | [21 empty] | L13.1: 0.99999 |  |  |  | 0.99999 | 0.99999 | 0.99999
229 | 0.99999 | 0.99999 | [21 empty] | L13.1: 0.99999 |  |  |  | 0.99999 | 0.99999 | 0.99999
230 | 0.99999 | 0.99999 | [21 empty] | L13.1: 0.99999 |  |  |  | 0.99999 | 0.99999 | 0.99999
231 | 0.99999 | 0.99999 | [21 empty] | L13.1: 0.99999 |  |  |  | 0.99999 | 0.99999 | 0.99999
232 | 1 | 1 | [37 empty] | 1 | 1 | 1 | bar: L13.1
233 | 1 | 1 | [37 empty] | 1 | 1 | 1 | bar: L13.1
234 | 1 | 1 | [37 empty] | 1 | 1 | 1 | bar: L13.1
235 | 1 | 1 | [37 empty] | 1 | 1 | 1 | bar: L13.1
236 | 1 | 1 | [37 empty] | 1 | 1 | 1 | bar: L13.1
237 | 1 | 1 | [37 empty] | 1 | 1 | 1 | bar: L13.1
238 | 1 | 1 | [37 empty] | 1 | 1 | 1 | bar: L13.1
239 | 1 | 1 | [37 empty] | 1 | 1 | 1 | bar: L13.1
240 | 1 | 1 | [37 empty] | 1 | 1 | 1 | bar: L13.1
241 | 1 | 1 | [37 empty] | 1 | 1 | 1 | bar: L13.1
242 | 1 | 1 | [37 empty] | 1 | 1 | 1 | bar: L13.1
243 | 1 | 1 | [37 empty] | 1 | 1 | 1 | bar: L13.1
244 | 1 | 1 | [37 empty] | 1 | 1 | 1 | bar: L13.1
245 | 1 | 1 | [37 empty] | 1 | 1 | 1 | bar: L13.1
246 | 1 | 1 | [37 empty] | 1 | 1 | 1 | bar: L13.1
247 | 1 | 1 | [37 empty] | 1 | 1 | 1 | bar: L13.1
248 | 1 | 1 | [37 empty] | 1 | 1 | 1 | bar: L13.1
249 | 1 | 1 | [37 empty] | 1 | 1 | 1 | bar: L13.1
250 | 1 | 1 | [37 empty] | 1 | 1 | 1 | bar: L13.1

## L_Vuln_PGD
ID number | L1.1 | L1.1a | L1.1b | L2.1 | L2.1a | L2.1b | L7.1 | L7.1a | L7.1b | L7.2 | L7.2a | L7.2b | L8.1 | L8.1a | L8.1a | L8.2 | L8.2a | L8.2b | L9.1 | L9.1a | L9.1b | L9.2 | L9.2a | L9.2b | L12.1 | L12.1a | L12.1b | L13.1 | L13.1a | L13.1b | L13.12 | L13.12a | L13.12b | L16.1 | L16.2 | L16.3 | L16.4 | L16.5 | L16.6 | L16.7 | L16.8 | L16.9 | L16.10 | L16.11 | L16.12 | L16.13 | L16.14 | L16.15 | L16.16 | L16.17 | L16.18 | L16.19 | L16.20 | L16.21 | L16.22 | L16.23 | L16.24 | L18.1 | L18.1a | L18.1b | L19.1 | L19.2 | L19.3 | L19.4 | L19.5 | L19.6 | L19.7 | L19.8 | L19.9 | L19.10 | L19.11 | L19.12 | L19.13 | L19.14 | L19.15 | L19.16 | L19.17 | L19.18 | L19.19 | L19.20 | L19.21 | L19.22 | L19.23 | L19.24 | L20.1 | L20.1a | L20.1b
Infrastructure type | Power plant | Power plant | Power plant | Substation | Substation | Substation | Roads | Roads | Roads | Roads | Roads | Roads | Railway | Railway | Railway | Railways | Railways | Railways | Airports | Airports | Airports | Airports | Airports | Airports | Telecommunication | Telecommunication | Telecommunication | Water storage tanks | Water storage tanks | Water storage tanks | Water storage tanks | Water storage tanks | Water storage tanks | Buried pipelines | Buried pipelines | Buried pipelines | Buried pipelines | Buried pipelines | Buried pipelines | Buried pipelines | Buried pipelines | Buried pipelines | Buried pipelines | Buried pipelines | Buried pipelines | Buried pipelines | Buried pipelines | Buried pipelines | Buried pipelines | Buried pipelines | Buried pipelines | Buried pipelines | Buried pipelines | Buried pipelines | Buried pipelines | Buried pipelines | Buried pipelines | Wastewater treatment plant | Wastewater treatment plant | Wastewater treatment plant | Buried pipelines | Buried pipelines | Buried pipelines | Buried pipelines | Buried pipelines | Buried pipelines | Buried pipelines | Buried pipelines | Buried pipelines | Buried pipelines | Buried pipelines | Buried pipelines | Buried pipelines | Buried pipelines | Buried pipelines | Buried pipelines | Buried pipelines | Buried pipelines | Buried pipelines | Buried pipelines | Buried pipelines | Buried pipelines | Buried pipelines | Buried pipelines | Others | Others | Others
Infrastructure type details | N/A | N/A | N/A | N/A | N/A | N/A | Major | Major | Major | Urban | Urban | Urban | Interstate and state railway | Interstate and state railway | Interstate and state railway | Fuel facility | Fuel facility | Fuel facility | Runway | Runway | Runway | Fuel facility | Fuel facility | Fuel facility | Central offices and broadcasting stations | Central offices and broadcasting stations | Central offices and broadcasting stations | Water storage tanks at grade concrete | Water storage tanks at grade concrete | Water storage tanks at grade concrete | Buried concrete tank | Buried concrete tank | Buried concrete tank |  | Pipe material: cast iron, joint type: cement | Pipe material: cast iron, joint type: rubber gasket, mechanical | Pipe material: welded steel, joint type: arc welded single lap | Pipe material: welded steel, joint type: rubber gasket | Pipe material: abestos cement, joint type: rubber gasket | Pipe material: abestos cement, joint type: cement | Pipe material: concrete, joint type: welded | Pipe material: concrete, joint type: cement | Pipe material: PVC, joint type: rubber gasket | Pipe material: ductile iron, joint type: rubber gasket |  | Pipe material: cast iron, joint type: cement | Pipe material: cast iron, joint type: rubber gasket | Pipe material: cast iron, joint type: mechanical restrained | Pipe material: welded steel, joint type: arc welded, lap welds (large diameter, non corrosive) | Pipe material: welded steel, joint type: rubber gasket | Pipe material: abestos cement, joint type: rubber gasket | Pipe material: abestos cement, joint type: cement | Pipe material: concrete with steel cylinder, joint type: welded | Pipe material: concrete with steel cylinder, joint type: cement | Pipe material: concrete with steel cylinder, joint type: rubber gasket | Pipe material: PVC, joint type: rubber gasket | Pipe material: ductile iron, joint type: rubber gasket | N/A | N/A | N/A |  | Pipe material: cast iron, joint type: cement | Pipe material: cast iron, joint type: rubber gasket, mechanical | Pipe material: welded steel, joint type: arc welded single lap | Pipe material: welded steel, joint type: rubber gasket | Pipe material: abestos cement, joint type: rubber gasket | Pipe material: abestos cement, joint type: cement | Pipe material: concrete, joint type: welded | Pipe material: concrete, joint type: cement | Pipe material: PVC, joint type: rubber gasket | Pipe material: ductile iron, joint type: rubber gasket |  | Pipe material: cast iron, joint type: cement | Pipe material: cast iron, joint type: rubber gasket | Pipe material: cast iron, joint type: mechanical restrained | Pipe material: welded steel, joint type: arc welded, lap welds (large diameter, non corrosive) | Pipe material: welded steel, joint type: rubber gasket | Pipe material: abestos cement, joint type: rubber gasket | Pipe material: abestos cement, joint type: cement | Pipe material: abestos cement, joint type: cement | Pipe material: abestos cement, joint type: cement | Pipe material: abestos cement, joint type: cement | Pipe material: abestos cement, joint type: cement | Pipe material: abestos cement, joint type: cement | Lift station | Lift station | Lift station
Peak Ground Deformation (cm) | Damage factor | Damage factor | Damage factor | Damage factor | Damage factor | Damage factor | Damage factor | Damage factor | Damage factor | Damage factor | Damage factor | Damage factor | Damage factor | Damage factor | Damage factor | Damage factor | Damage factor | Damage factor | Damage factor | Damage factor | Damage factor | Damage factor | Damage factor | Damage factor | Damage factor | Damage factor | Damage factor | Damage factor | Damage factor | Damage factor | Damage factor | Damage factor | Damage factor | Repair rate (repairs/m) | Repair rate (repairs/m) | Repair rate (repairs/m) | Repair rate (repairs/m) | Repair rate (repairs/m) | Repair rate (repairs/m) | Repair rate (repairs/m) | Repair rate (repairs/m) | Repair rate (repairs/m) | Repair rate (repairs/m) | Repair rate (repairs/m) | Repair rate (repairs/m) | Repair rate (repairs/m) | Repair rate (repairs/m) | Repair rate (repairs/m) | Repair rate (repairs/m) | Repair rate (repairs/m) | Repair rate (repairs/m) | Repair rate (repairs/m) | Repair rate (repairs/m) | Repair rate (repairs/m) | Repair rate (repairs/m) | Repair rate (repairs/m) | Repair rate (repairs/m) | Damage factor | Damage factor | Damage factor | Repair rate (repairs/m) | Repair rate (repairs/m) | Repair rate (repairs/m) | Repair rate (repairs/m) | Repair rate (repairs/m) | Repair rate (repairs/m) | Repair rate (repairs/m) | Repair rate (repairs/m) | Repair rate (repairs/m) | Repair rate (repairs/m) | Repair rate (repairs/m) | Repair rate (repairs/m) | Repair rate (repairs/m) | Repair rate (repairs/m) | Repair rate (repairs/m) | Repair rate (repairs/m) | Repair rate (repairs/m) | Repair rate (repairs/m) | Repair rate (repairs/m) | Repair rate (repairs/m) | Repair rate (repairs/m) | Repair rate (repairs/m) | Repair rate (repairs/m) | Repair rate (repairs/m) | Damage factor | Damage factor | Damage factor
0 | 0 | 0 | 0 | 0 | 0 | 0 | 0 | 0 | 0 | 0 | 0 | 0 | 0 | 0 | 0 | 0 | 0 | 0 | 0 | 0 | 0 | 0 | 0 | 0 | 0 | 0 | 0 | 0 | 0 | 0 | 0 | 0 | 0 | 0 | 0 | 0 | 0 | 0 | 0 | 0 | 0 | 0 | 0 | 0 | 0 | 0 | 0 | 0 | 0 | 0 | 0 | 0 | 0 | 0 | 0 | 0 | 0 | 0 | 0 | 0 | 0 | 0 | 0 | 0 | 0 | 0 | 0 | 0 | 0 | 0 | 0 | 0 | 0 | 0 | 0 | 0 | 0 | 0 | 0 | 0 | 0 | 0 | 0 | 0 | 0 | 0 | 0
1 | 4.9164e-11 | 3.9332e-11 | 4.9164e-11 | 4.9164e-11 | 3.9332e-11 | 4.9164e-11 | 2.664e-08 | 5.5653e-09 | 7.9489e-08 | 2.5725e-06 | 5.7273e-07 | 7.6104e-06 | 2.664e-08 | 5.5653e-09 | 7.9489e-08 | 5.3089e-08 | 1.7802e-08 | 2.6545e-07 | 0.015065 | 0.00062314 | 0.024078 | 5.3089e-08 | 1.7802e-08 | 2.6545e-07 | 4.9164e-11 | 3.9332e-11 | 4.9164e-11 | 4.9164e-11 | 3.9332e-11 | 4.9164e-11 | 0.00011551 | 6.0054e-06 | 8.6807e-05 | 0.0020619 | 0.0020619 | 0.0014433 | 0.00030928 | 0.0014433 | 0.0016495 | 0.0020619 | 0.0016495 | 0.0020619 | 0.0016495 | 0.00061856 | 0.0025831 | 0.0020619 | 0.0016495 | 0.0014433 | 0.00030928 | 0.0014433 | 0.0016495 | 0.0020619 | 0.0012371 | 0.0020619 | 0.0014433 | 0.0016495 | 0.0010309 | 4.9164e-11 | 3.9332e-11 | 4.9164e-11 | 0.0020619 | 0.0020619 | 0.0014433 | 0.00030928 | 0.0014433 | 0.0016495 | 0.0020619 | 0.0016495 | 0.0020619 | 0.0016495 | 0.00061856 | 0.0025831 | 0.0020619 | 0.0016495 | 0.0014433 | 0.00030928 | 0.0014433 | 0.0016495 | 0.0020619 | 0.0012371 | 0.0020619 | 0.0014433 | 0.0016495 | 0.0010309 | 4.9164e-11 | 3.9332e-11 | 4.9164e-11
2 | 1.8556e-07 | 1.4845e-07 | 1.8556e-07 | 1.8556e-07 | 1.4845e-07 | 1.8556e-07 | 2.5716e-06 | 5.7226e-07 | 7.6093e-06 | 0.0001007 | 2.5703e-05 | 0.00029166 | 2.5716e-06 | 5.7226e-07 | 7.6093e-06 | 1.7361e-05 | 6.0052e-06 | 8.6807e-05 | 0.088153 | 0.0047695 | 0.13942 | 1.7361e-05 | 6.0052e-06 | 8.6807e-05 | 1.8556e-07 | 1.4845e-07 | 1.8556e-07 | 1.8556e-07 | 1.4845e-07 | 1.8556e-07 | 0.0063434 | 0.00039244 | 0.0048153 | 0.0029772 | 0.0029772 | 0.002084 | 0.00044658 | 0.002084 | 0.0023818 | 0.0029772 | 0.0023818 | 0.0029772 | 0.0023818 | 0.00089316 | 0.0032224 | 0.0029772 | 0.0023818 | 0.002084 | 0.00044658 | 0.002084 | 0.0023818 | 0.0029772 | 0.0017863 | 0.0029772 | 0.002084 | 0.0023818 | 0.0014886 | 1.8556e-07 | 1.4845e-07 | 1.8556e-07 | 0.0029772 | 0.0029772 | 0.002084 | 0.00044658 | 0.002084 | 0.0023818 | 0.0029772 | 0.0023818 | 0.0029772 | 0.0023818 | 0.00089316 | 0.0032224 | 0.0029772 | 0.0023818 | 0.002084 | 0.00044658 | 0.002084 | 0.0023818 | 0.0029772 | 0.0017863 | 0.0029772 | 0.002084 | 0.0023818 | 0.0014886 | 1.8556e-07 | 1.4845e-07 | 1.8556e-07
3 | 9.6745e-06 | 7.7396e-06 | 9.6745e-06 | 9.6745e-06 | 7.7396e-06 | 9.6745e-06 | 2.4424e-05 | 5.816e-06 | 7.1572e-05 | 0.00057967 | 0.00016813 | 0.0016388 | 2.4424e-05 | 5.816e-06 | 7.1572e-05 | 0.00022375 | 8.2617e-05 | 0.0011188 | 0.16389 | 0.014314 | 0.25213 | 0.00022375 | 8.2617e-05 | 0.0011188 | 9.6745e-06 | 7.7396e-06 | 9.6745e-06 | 9.6745e-06 | 7.7396e-06 | 9.6745e-06 | 0.030712 | 0.0025068 | 0.023776 | 0.0036909 | 0.0036909 | 0.0025836 | 0.00055364 | 0.0025836 | 0.0029527 | 0.0036909 | 0.0029527 | 0.0036909 | 0.0029527 | 0.0011073 | 0.0036673 | 0.0036909 | 0.0029527 | 0.0025836 | 0.00055364 | 0.0025836 | 0.0029527 | 0.0036909 | 0.0022146 | 0.0036909 | 0.0025836 | 0.0029527 | 0.0018455 | 9.6745e-06 | 7.7396e-06 | 9.6745e-06 | 0.0036909 | 0.0036909 | 0.0025836 | 0.00055364 | 0.0025836 | 0.0029527 | 0.0036909 | 0.0029527 | 0.0036909 | 0.0029527 | 0.0011073 | 0.0036673 | 0.0036909 | 0.0029527 | 0.0025836 | 0.00055364 | 0.0025836 | 0.0029527 | 0.0036909 | 0.0022146 | 0.0036909 | 0.0025836 | 0.0029527 | 0.0018455 | 9.6745e-06 | 7.7396e-06 | 9.6745e-06
4 | 0.00010912 | 8.7296e-05 | 0.00010912 | 0.00010912 | 8.7296e-05 | 0.00010912 | 0.00010049 | 2.5596e-05 | 0.00029141 | 0.0017042 | 0.00055284 | 0.004696 | 0.00010049 | 2.5596e-05 | 0.00029141 | 0.00096293 | 0.00039199 | 0.0048146 | 0.22701 | 0.031351 | 0.3343 | 0.00096293 | 0.00039199 | 0.0048146 | 0.00010912 | 8.7296e-05 | 0.00010912 | 0.00010912 | 8.7296e-05 | 0.00010912 | 0.069725 | 0.0076761 | 0.055467 | 0.0042988 | 0.0042988 | 0.0030092 | 0.00064483 | 0.0030092 | 0.0034391 | 0.0042988 | 0.0034391 | 0.0042988 | 0.0034391 | 0.0012897 | 0.0040198 | 0.0042988 | 0.0034391 | 0.0030092 | 0.00064483 | 0.0030092 | 0.0034391 | 0.0042988 | 0.0025793 | 0.0042988 | 0.0030092 | 0.0034391 | 0.0021494 | 0.00010912 | 8.7296e-05 | 0.00010912 | 0.0042988 | 0.0042988 | 0.0030092 | 0.00064483 | 0.0030092 | 0.0034391 | 0.0042988 | 0.0034391 | 0.0042988 | 0.0034391 | 0.0012897 | 0.0040198 | 0.0042988 | 0.0034391 | 0.0030092 | 0.00064483 | 0.0030092 | 0.0034391 | 0.0042988 | 0.0025793 | 0.0042988 | 0.0030092 | 0.0034391 | 0.0021494 | 0.00010912 | 8.7296e-05 | 0.00010912
5 | 0.00057576 | 0.00046061 | 0.00057576 | 0.00057576 | 0.00046061 | 0.00057576 | 0.00027212 | 7.3946e-05 | 0.00078052 | 0.0036083 | 0.0012879 | 0.0096845 | 0.00027212 | 7.3946e-05 | 0.00078052 | 0.0024688 | 0.0011339 | 0.012344 | 0.28315 | 0.055501 | 0.39593 | 0.0024688 | 0.0011339 | 0.012344 | 0.00057576 | 0.00046061 | 0.00057576 | 0.00057576 | 0.00046061 | 0.00057576 | 0.11412 | 0.016496 | 0.093661 | 0.0048385 | 0.0048385 | 0.003387 | 0.00072578 | 0.003387 | 0.0038708 | 0.0048385 | 0.0038708 | 0.0048385 | 0.0038708 | 0.0014516 | 0.0043164 | 0.0048385 | 0.0038708 | 0.003387 | 0.00072578 | 0.003387 | 0.0038708 | 0.0048385 | 0.0029031 | 0.0048385 | 0.003387 | 0.0038708 | 0.0024193 | 0.00057576 | 0.00046061 | 0.00057576 | 0.0048385 | 0.0048385 | 0.003387 | 0.00072578 | 0.003387 | 0.0038708 | 0.0048385 | 0.0038708 | 0.0048385 | 0.0038708 | 0.0014516 | 0.0043164 | 0.0048385 | 0.0038708 | 0.003387 | 0.00072578 | 0.003387 | 0.0038708 | 0.0048385 | 0.0029031 | 0.0048385 | 0.003387 | 0.0038708 | 0.0024193 | 0.00057576 | 0.00046061 | 0.00057576
6 | 0.001951 | 0.0015608 | 0.001951 | 0.001951 | 0.0015608 | 0.001951 | 0.0005764 | 0.0001665 | 0.0016349 | 0.0063238 | 0.0024474 | 0.016531 | 0.0005764 | 0.0001665 | 0.0016349 | 0.0047504 | 0.0024902 | 0.02375 | 0.33619 | 0.084697 | 0.44629 | 0.0047504 | 0.0024902 | 0.02375 | 0.001951 | 0.0015608 | 0.001951 | 0.001951 | 0.0015608 | 0.001951 | 0.15835 | 0.028823 | 0.13413 | 0.0053294 | 0.0053294 | 0.0037306 | 0.00079941 | 0.0037306 | 0.0042635 | 0.0053294 | 0.0042635 | 0.0053294 | 0.0042635 | 0.0015988 | 0.0045749 | 0.0053294 | 0.0042635 | 0.0037306 | 0.00079941 | 0.0037306 | 0.0042635 | 0.0053294 | 0.0031977 | 0.0053294 | 0.0037306 | 0.0042635 | 0.0026647 | 0.001951 | 0.0015608 | 0.001951 | 0.0053294 | 0.0053294 | 0.0037306 | 0.00079941 | 0.0037306 | 0.0042635 | 0.0053294 | 0.0042635 | 0.0053294 | 0.0042635 | 0.0015988 | 0.0045749 | 0.0053294 | 0.0042635 | 0.0037306 | 0.00079941 | 0.0037306 | 0.0042635 | 0.0053294 | 0.0031977 | 0.0053294 | 0.0037306 | 0.0042635 | 0.0026647 | 0.001951 | 0.0015608 | 0.001951
7 | 0.0049733 | 0.0039787 | 0.0049733 | 0.0049733 | 0.0039787 | 0.0049733 | 0.0010415 | 0.00031849 | 0.0029206 | 0.0098254 | 0.0040713 | 0.025023 | 0.0010415 | 0.00031849 | 0.0029206 | 0.0076718 | 0.0045969 | 0.038353 | 0.38706 | 0.11664 | 0.49013 | 0.0076718 | 0.0045969 | 0.038353 | 0.0049733 | 0.0039787 | 0.0049733 | 0.0049733 | 0.0039787 | 0.0049733 | 0.20042 | 0.044112 | 0.17486 | 0.0057831 | 0.0057831 | 0.0040482 | 0.00086747 | 0.0040482 | 0.0046265 | 0.0057831 | 0.0046265 | 0.0057831 | 0.0046265 | 0.0017349 | 0.0048055 | 0.0057831 | 0.0046265 | 0.0040482 | 0.00086747 | 0.0040482 | 0.0046265 | 0.0057831 | 0.0034699 | 0.0057831 | 0.0040482 | 0.0046265 | 0.0028916 | 0.0049733 | 0.0039787 | 0.0049733 | 0.0057831 | 0.0057831 | 0.0040482 | 0.00086747 | 0.0040482 | 0.0046265 | 0.0057831 | 0.0046265 | 0.0057831 | 0.0046265 | 0.0017349 | 0.0048055 | 0.0057831 | 0.0046265 | 0.0040482 | 0.00086747 | 0.0040482 | 0.0046265 | 0.0057831 | 0.0034699 | 0.0057831 | 0.0040482 | 0.0046265 | 0.0028916 | 0.0049733 | 0.0039787 | 0.0049733
8 | 0.010427 | 0.0083416 | 0.010427 | 0.010427 | 0.0083416 | 0.010427 | 0.0016857 | 0.00054357 | 0.0046738 | 0.014061 | 0.0061721 | 0.034909 | 0.0016857 | 0.00054357 | 0.0046738 | 0.011053 | 0.0075285 | 0.055246 | 0.43545 | 0.1495 | 0.52948 | 0.011053 | 0.0075285 | 0.055246 | 0.010427 | 0.0083416 | 0.010427 | 0.010427 | 0.0083416 | 0.010427 | 0.24009 | 0.061743 | 0.215 | 0.0062072 | 0.0062072 | 0.0043451 | 0.00093109 | 0.0043451 | 0.0049658 | 0.0062072 | 0.0049658 | 0.0062072 | 0.0049658 | 0.0018622 | 0.0050146 | 0.0062072 | 0.0049658 | 0.0043451 | 0.00093109 | 0.0043451 | 0.0049658 | 0.0062072 | 0.0037243 | 0.0062072 | 0.0043451 | 0.0049658 | 0.0031036 | 0.010427 | 0.0083416 | 0.010427 | 0.0062072 | 0.0062072 | 0.0043451 | 0.00093109 | 0.0043451 | 0.0049658 | 0.0062072 | 0.0049658 | 0.0062072 | 0.0049658 | 0.0018622 | 0.0050146 | 0.0062072 | 0.0049658 | 0.0043451 | 0.00093109 | 0.0043451 | 0.0049658 | 0.0062072 | 0.0037243 | 0.0062072 | 0.0043451 | 0.0049658 | 0.0031036 | 0.010427 | 0.0083416 | 0.010427
9 | 0.018991 | 0.015193 | 0.018991 | 0.018991 | 0.015193 | 0.018991 | 0.0025191 | 0.00085314 | 0.0069056 | 0.018969 | 0.0087416 | 0.045943 | 0.0025191 | 0.00085314 | 0.0069056 | 0.01473 | 0.011294 | 0.073591 | 0.4808 | 0.18201 | 0.56518 | 0.01473 | 0.011294 | 0.073591 | 0.018991 | 0.015193 | 0.018991 | 0.018991 | 0.015193 | 0.018991 | 0.27771 | 0.081186 | 0.25424 | 0.0066071 | 0.0066071 | 0.0046249 | 0.00099106 | 0.0046249 | 0.0052857 | 0.0066071 | 0.0052857 | 0.0066071 | 0.0052857 | 0.0019821 | 0.0052066 | 0.0066071 | 0.0052857 | 0.0046249 | 0.00099106 | 0.0046249 | 0.0052857 | 0.0066071 | 0.0039642 | 0.0066071 | 0.0046249 | 0.0052857 | 0.0033035 | 0.018991 | 0.015193 | 0.018991 | 0.0066071 | 0.0066071 | 0.0046249 | 0.00099106 | 0.0046249 | 0.0052857 | 0.0066071 | 0.0052857 | 0.0066071 | 0.0052857 | 0.0019821 | 0.0052066 | 0.0066071 | 0.0052857 | 0.0046249 | 0.00099106 | 0.0046249 | 0.0052857 | 0.0066071 | 0.0039642 | 0.0066071 | 0.0046249 | 0.0052857 | 0.0033035 | 0.018991 | 0.015193 | 0.018991
10 | 0.031138 | 0.02491 | 0.031138 | 0.031138 | 0.02491 | 0.031138 | 0.0035449 | 0.0012562 | 0.0096084 | 0.024486 | 0.011758 | 0.057906 | 0.0035449 | 0.0012562 | 0.0096084 | 0.018569 | 0.015843 | 0.092713 | 0.52272 | 0.21342 | 0.59763 | 0.018569 | 0.015843 | 0.092713 | 0.031138 | 0.02491 | 0.031138 | 0.031138 | 0.02491 | 0.031138 | 0.31373 | 0.10203 | 0.29248 | 0.0069865 | 0.0069865 | 0.0048906 | 0.001048 | 0.0048906 | 0.0055892 | 0.0069865 | 0.0055892 | 0.0069865 | 0.0055892 | 0.002096 | 0.0053845 | 0.0069865 | 0.0055892 | 0.0048906 | 0.001048 | 0.0048906 | 0.0055892 | 0.0069865 | 0.0041919 | 0.0069865 | 0.0048906 | 0.0055892 | 0.0034933 | 0.031138 | 0.02491 | 0.031138 | 0.0069865 | 0.0069865 | 0.0048906 | 0.001048 | 0.0048906 | 0.0055892 | 0.0069865 | 0.0055892 | 0.0069865 | 0.0055892 | 0.002096 | 0.0053845 | 0.0069865 | 0.0055892 | 0.0048906 | 0.001048 | 0.0048906 | 0.0055892 | 0.0069865 | 0.0041919 | 0.0069865 | 0.0048906 | 0.0055892 | 0.0034933 | 0.031138 | 0.02491 | 0.031138
11 | 0.047094 | 0.037675 | 0.047094 | 0.047094 | 0.037675 | 0.047094 | 0.0047612 | 0.0017593 | 0.012762 | 0.030549 | 0.01519 | 0.070611 | 0.0047612 | 0.0017593 | 0.012762 | 0.022476 | 0.021085 | 0.11211 | 0.56108 | 0.24334 | 0.62709 | 0.022476 | 0.021085 | 0.11211 | 0.047094 | 0.037675 | 0.047094 | 0.047094 | 0.037675 | 0.047094 | 0.34848 | 0.12399 | 0.32969 | 0.0073485 | 0.0073485 | 0.0051439 | 0.0011023 | 0.0051439 | 0.0058788 | 0.0073485 | 0.0058788 | 0.0073485 | 0.0058788 | 0.0022045 | 0.0055508 | 0.0073485 | 0.0058788 | 0.0051439 | 0.0011023 | 0.0051439 | 0.0058788 | 0.0073485 | 0.0044091 | 0.0073485 | 0.0051439 | 0.0058788 | 0.0036742 | 0.047094 | 0.037675 | 0.047094 | 0.0073485 | 0.0073485 | 0.0051439 | 0.0011023 | 0.0051439 | 0.0058788 | 0.0073485 | 0.0058788 | 0.0073485 | 0.0058788 | 0.0022045 | 0.0055508 | 0.0073485 | 0.0058788 | 0.0051439 | 0.0011023 | 0.0051439 | 0.0058788 | 0.0073485 | 0.0044091 | 0.0073485 | 0.0051439 | 0.0058788 | 0.0036742 | 0.047094 | 0.037675 | 0.047094
12 | 0.066848 | 0.053478 | 0.066848 | 0.066848 | 0.053478 | 0.066848 | 0.0061629 | 0.0023669 | 0.016338 | 0.037102 | 0.019002 | 0.083901 | 0.0061629 | 0.0023669 | 0.016338 | 0.026386 | 0.026899 | 0.13142 | 0.59592 | 0.27162 | 0.6538 | 0.026386 | 0.026899 | 0.13142 | 0.066848 | 0.053478 | 0.066848 | 0.066848 | 0.053478 | 0.066848 | 0.38218 | 0.1468 | 0.36584 | 0.0076953 | 0.0076953 | 0.0053867 | 0.0011543 | 0.0053867 | 0.0061563 | 0.0076953 | 0.0061563 | 0.0076953 | 0.0061563 | 0.0023086 | 0.005707 | 0.0076953 | 0.0061563 | 0.0053867 | 0.0011543 | 0.0053867 | 0.0061563 | 0.0076953 | 0.0046172 | 0.0076953 | 0.0053867 | 0.0061563 | 0.0038477 | 0.066848 | 0.053478 | 0.066848 | 0.0076953 | 0.0076953 | 0.0053867 | 0.0011543 | 0.0053867 | 0.0061563 | 0.0076953 | 0.0061563 | 0.0076953 | 0.0061563 | 0.0023086 | 0.005707 | 0.0076953 | 0.0061563 | 0.0053867 | 0.0011543 | 0.0053867 | 0.0061563 | 0.0076953 | 0.0046172 | 0.0076953 | 0.0053867 | 0.0061563 | 0.0038477 | 0.066848 | 0.053478 | 0.066848
13 | 0.090188 | 0.07215 | 0.090188 | 0.090188 | 0.07215 | 0.090188 | 0.0077422 | 0.0030815 | 0.020302 | 0.044089 | 0.023155 | 0.097644 | 0.0077422 | 0.0030815 | 0.020302 | 0.030257 | 0.033158 | 0.15041 | 0.62741 | 0.29824 | 0.67801 | 0.030257 | 0.033158 | 0.15041 | 0.090188 | 0.07215 | 0.090188 | 0.090188 | 0.07215 | 0.090188 | 0.41495 | 0.17029 | 0.4009 | 0.0080288 | 0.0080288 | 0.0056202 | 0.0012043 | 0.0056202 | 0.006423 | 0.0080288 | 0.006423 | 0.0080288 | 0.006423 | 0.0024086 | 0.0058546 | 0.0080288 | 0.006423 | 0.0056202 | 0.0012043 | 0.0056202 | 0.006423 | 0.0080288 | 0.0048173 | 0.0080288 | 0.0056202 | 0.006423 | 0.0040144 | 0.090188 | 0.07215 | 0.090188 | 0.0080288 | 0.0080288 | 0.0056202 | 0.0012043 | 0.0056202 | 0.006423 | 0.0080288 | 0.006423 | 0.0080288 | 0.006423 | 0.0024086 | 0.0058546 | 0.0080288 | 0.006423 | 0.0056202 | 0.0012043 | 0.0056202 | 0.006423 | 0.0080288 | 0.0048173 | 0.0080288 | 0.0056202 | 0.006423 | 0.0040144 | 0.090188 | 0.07215 | 0.090188
14 | 0.11675 | 0.093401 | 0.11675 | 0.11675 | 0.093401 | 0.11675 | 0.0094902 | 0.0039037 | 0.024621 | 0.051462 | 0.027612 | 0.11173 | 0.0094902 | 0.0039037 | 0.024621 | 0.034065 | 0.039735 | 0.1689 | 0.65581 | 0.32327 | 0.69996 | 0.034065 | 0.039735 | 0.1689 | 0.11675 | 0.093401 | 0.11675 | 0.11675 | 0.093401 | 0.11675 | 0.44681 | 0.19426 | 0.43484 | 0.0083504 | 0.0083504 | 0.0058453 | 0.0012526 | 0.0058453 | 0.0066803 | 0.0083504 | 0.0066803 | 0.0083504 | 0.0066803 | 0.0025051 | 0.0059946 | 0.0083504 | 0.0066803 | 0.0058453 | 0.0012526 | 0.0058453 | 0.0066803 | 0.0083504 | 0.0050103 | 0.0083504 | 0.0058453 | 0.0066803 | 0.0041752 | 0.11675 | 0.093401 | 0.11675 | 0.0083504 | 0.0083504 | 0.0058453 | 0.0012526 | 0.0058453 | 0.0066803 | 0.0083504 | 0.0066803 | 0.0083504 | 0.0066803 | 0.0025051 | 0.0059946 | 0.0083504 | 0.0066803 | 0.0058453 | 0.0012526 | 0.0058453 | 0.0066803 | 0.0083504 | 0.0050103 | 0.0083504 | 0.0058453 | 0.0066803 | 0.0041752 | 0.11675 | 0.093401 | 0.11675
15 | 0.14608 | 0.11686 | 0.14608 | 0.14608 | 0.11686 | 0.14608 | 0.011397 | 0.004833 | 0.029257 | 0.059173 | 0.032333 | 0.12608 | 0.011397 | 0.004833 | 0.029257 | 0.0378 | 0.046515 | 0.18679 | 0.68141 | 0.3468 | 0.71989 | 0.0378 | 0.046515 | 0.18679 | 0.14608 | 0.11686 | 0.14608 | 0.14608 | 0.11686 | 0.14608 | 0.47775 | 0.21855 | 0.46761 | 0.0086614 | 0.0086614 | 0.006063 | 0.0012992 | 0.006063 | 0.0069291 | 0.0086614 | 0.0069291 | 0.0086614 | 0.0069291 | 0.0025984 | 0.006128 | 0.0086614 | 0.0069291 | 0.006063 | 0.0012992 | 0.006063 | 0.0069291 | 0.0086614 | 0.0051968 | 0.0086614 | 0.006063 | 0.0069291 | 0.0043307 | 0.14608 | 0.11686 | 0.14608 | 0.0086614 | 0.0086614 | 0.006063 | 0.0012992 | 0.006063 | 0.0069291 | 0.0086614 | 0.0069291 | 0.0086614 | 0.0069291 | 0.0025984 | 0.006128 | 0.0086614 | 0.0069291 | 0.006063 | 0.0012992 | 0.006063 | 0.0069291 | 0.0086614 | 0.0051968 | 0.0086614 | 0.006063 | 0.0069291 | 0.0043307 | 0.14608 | 0.11686 | 0.14608
16 | 0.17766 | 0.14213 | 0.17766 | 0.17766 | 0.14213 | 0.17766 | 0.013452 | 0.0058676 | 0.034178 | 0.067181 | 0.037284 | 0.14061 | 0.013452 | 0.0058676 | 0.034178 | 0.041461 | 0.053399 | 0.20404 | 0.7045 | 0.36896 | 0.73802 | 0.041461 | 0.053399 | 0.20404 | 0.17766 | 0.14213 | 0.17766 | 0.17766 | 0.14213 | 0.17766 | 0.50772 | 0.24299 | 0.49917 | 0.0089628 | 0.0089628 | 0.006274 | 0.0013444 | 0.006274 | 0.0071702 | 0.0089628 | 0.0071702 | 0.0089628 | 0.0071702 | 0.0026888 | 0.0062555 | 0.0089628 | 0.0071702 | 0.006274 | 0.0013444 | 0.006274 | 0.0071702 | 0.0089628 | 0.0053777 | 0.0089628 | 0.006274 | 0.0071702 | 0.0044814 | 0.17766 | 0.14213 | 0.17766 | 0.0089628 | 0.0089628 | 0.006274 | 0.0013444 | 0.006274 | 0.0071702 | 0.0089628 | 0.0071702 | 0.0089628 | 0.0071702 | 0.0026888 | 0.0062555 | 0.0089628 | 0.0071702 | 0.006274 | 0.0013444 | 0.006274 | 0.0071702 | 0.0089628 | 0.0053777 | 0.0089628 | 0.006274 | 0.0071702 | 0.0044814 | 0.17766 | 0.14213 | 0.17766
17 | 0.21097 | 0.16877 | 0.21097 | 0.21097 | 0.16877 | 0.21097 | 0.015646 | 0.0070048 | 0.03935 | 0.075446 | 0.04243 | 0.15527 | 0.015646 | 0.0070048 | 0.03935 | 0.045053 | 0.060303 | 0.22061 | 0.72535 | 0.38986 | 0.75456 | 0.045053 | 0.060303 | 0.22061 | 0.21097 | 0.16877 | 0.21097 | 0.21097 | 0.16877 | 0.21097 | 0.53665 | 0.26744 | 0.52946 | 0.0092555 | 0.0092555 | 0.0064788 | 0.0013883 | 0.0064788 | 0.0074044 | 0.0092555 | 0.0074044 | 0.0092555 | 0.0074044 | 0.0027766 | 0.0063777 | 0.0092555 | 0.0074044 | 0.0064788 | 0.0013883 | 0.0064788 | 0.0074044 | 0.0092555 | 0.0055533 | 0.0092555 | 0.0064788 | 0.0074044 | 0.0046277 | 0.21097 | 0.16877 | 0.21097 | 0.0092555 | 0.0092555 | 0.0064788 | 0.0013883 | 0.0064788 | 0.0074044 | 0.0092555 | 0.0074044 | 0.0092555 | 0.0074044 | 0.0027766 | 0.0063777 | 0.0092555 | 0.0074044 | 0.0064788 | 0.0013883 | 0.0064788 | 0.0074044 | 0.0092555 | 0.0055533 | 0.0092555 | 0.0064788 | 0.0074044 | 0.0046277 | 0.21097 | 0.16877 | 0.21097
18 | 0.24549 | 0.19639 | 0.24549 | 0.24549 | 0.19639 | 0.24549 | 0.017969 | 0.0082413 | 0.044742 | 0.083933 | 0.04774 | 0.16999 | 0.017969 | 0.0082413 | 0.044742 | 0.048588 | 0.067163 | 0.23651 | 0.74423 | 0.40961 | 0.76968 | 0.048588 | 0.067163 | 0.23651 | 0.24549 | 0.19639 | 0.24549 | 0.24549 | 0.19639 | 0.24549 | 0.56449 | 0.29174 | 0.55846 | 0.0095401 | 0.0095401 | 0.0066781 | 0.001431 | 0.0066781 | 0.0076321 | 0.0095401 | 0.0076321 | 0.0095401 | 0.0076321 | 0.002862 | 0.006495 | 0.0095401 | 0.0076321 | 0.0066781 | 0.001431 | 0.0066781 | 0.0076321 | 0.0095401 | 0.0057241 | 0.0095401 | 0.0066781 | 0.0076321 | 0.0047701 | 0.24549 | 0.19639 | 0.24549 | 0.0095401 | 0.0095401 | 0.0066781 | 0.001431 | 0.0066781 | 0.0076321 | 0.0095401 | 0.0076321 | 0.0095401 | 0.0076321 | 0.002862 | 0.006495 | 0.0095401 | 0.0076321 | 0.0066781 | 0.001431 | 0.0066781 | 0.0076321 | 0.0095401 | 0.0057241 | 0.0095401 | 0.0066781 | 0.0076321 | 0.0047701 | 0.24549 | 0.19639 | 0.24549
19 | 0.28075 | 0.2246 | 0.28075 | 0.28075 | 0.2246 | 0.28075 | 0.02041 | 0.0095731 | 0.050327 | 0.092606 | 0.053184 | 0.18474 | 0.02041 | 0.0095731 | 0.050327 | 0.052079 | 0.073932 | 0.25177 | 0.76136 | 0.42829 | 0.78356 | 0.052079 | 0.073932 | 0.25177 | 0.28075 | 0.2246 | 0.28075 | 0.28075 | 0.2246 | 0.28075 | 0.59119 | 0.31576 | 0.58613 | 0.0098175 | 0.0098175 | 0.0068722 | 0.0014726 | 0.0068722 | 0.007854 | 0.0098175 | 0.007854 | 0.0098175 | 0.007854 | 0.0029452 | 0.006608 | 0.0098175 | 0.007854 | 0.0068722 | 0.0014726 | 0.0068722 | 0.007854 | 0.0098175 | 0.0058905 | 0.0098175 | 0.0068722 | 0.007854 | 0.0049087 | 0.28075 | 0.2246 | 0.28075 | 0.0098175 | 0.0098175 | 0.0068722 | 0.0014726 | 0.0068722 | 0.007854 | 0.0098175 | 0.007854 | 0.0098175 | 0.007854 | 0.0029452 | 0.006608 | 0.0098175 | 0.007854 | 0.0068722 | 0.0014726 | 0.0068722 | 0.007854 | 0.0098175 | 0.0058905 | 0.0098175 | 0.0068722 | 0.007854 | 0.0049087 | 0.28075 | 0.2246 | 0.28075
20 | 0.31631 | 0.25305 | 0.31631 | 0.31631 | 0.25305 | 0.31631 | 0.022962 | 0.010996 | 0.056078 | 0.10144 | 0.058737 | 0.19948 | 0.022962 | 0.010996 | 0.056078 | 0.055541 | 0.080576 | 0.26641 | 0.77696 | 0.446 | 0.79634 | 0.055541 | 0.080576 | 0.26641 | 0.31631 | 0.25305 | 0.31631 | 0.31631 | 0.25305 | 0.31631 | 0.61671 | 0.3394 | 0.61247 | 0.010088 | 0.010088 | 0.0070616 | 0.0015132 | 0.0070616 | 0.0080704 | 0.010088 | 0.0080704 | 0.010088 | 0.0080704 | 0.0030264 | 0.006717 | 0.010088 | 0.0080704 | 0.0070616 | 0.0015132 | 0.0070616 | 0.0080704 | 0.010088 | 0.0060528 | 0.010088 | 0.0070616 | 0.0080704 | 0.005044 | 0.31631 | 0.25305 | 0.31631 | 0.010088 | 0.010088 | 0.0070616 | 0.0015132 | 0.0070616 | 0.0080704 | 0.010088 | 0.0080704 | 0.010088 | 0.0080704 | 0.0030264 | 0.006717 | 0.010088 | 0.0080704 | 0.0070616 | 0.0015132 | 0.0070616 | 0.0080704 | 0.010088 | 0.0060528 | 0.010088 | 0.0070616 | 0.0080704 | 0.005044 | 0.31631 | 0.25305 | 0.31631
21 | 0.3518 | 0.28144 | 0.3518 | 0.3518 | 0.28144 | 0.3518 | 0.025616 | 0.012505 | 0.061972 | 0.1104 | 0.064374 | 0.21417 | 0.025616 | 0.012505 | 0.061972 | 0.058991 | 0.087074 | 0.28049 | 0.7912 | 0.46281 | 0.80813 | 0.058991 | 0.087074 | 0.28049 | 0.3518 | 0.28144 | 0.3518 | 0.3518 | 0.28144 | 0.3518 | 0.64102 | 0.36253 | 0.63747 | 0.010352 | 0.010352 | 0.0072466 | 0.0015528 | 0.0072466 | 0.0082818 | 0.010352 | 0.0082818 | 0.010352 | 0.0082818 | 0.0031057 | 0.0068224 | 0.010352 | 0.0082818 | 0.0072466 | 0.0015528 | 0.0072466 | 0.0082818 | 0.010352 | 0.0062114 | 0.010352 | 0.0072466 | 0.0082818 | 0.0051761 | 0.3518 | 0.28144 | 0.3518 | 0.010352 | 0.010352 | 0.0072466 | 0.0015528 | 0.0072466 | 0.0082818 | 0.010352 | 0.0082818 | 0.010352 | 0.0082818 | 0.0031057 | 0.0068224 | 0.010352 | 0.0082818 | 0.0072466 | 0.0015528 | 0.0072466 | 0.0082818 | 0.010352 | 0.0062114 | 0.010352 | 0.0072466 | 0.0082818 | 0.0051761 | 0.3518 | 0.28144 | 0.3518
22 | 0.3869 | 0.30952 | 0.3869 | 0.3869 | 0.30952 | 0.3869 | 0.028363 | 0.014097 | 0.067988 | 0.11946 | 0.070073 | 0.2288 | 0.028363 | 0.014097 | 0.067988 | 0.062445 | 0.093414 | 0.29406 | 0.80423 | 0.47879 | 0.81905 | 0.062445 | 0.093414 | 0.29406 | 0.3869 | 0.30952 | 0.3869 | 0.3869 | 0.30952 | 0.3869 | 0.66411 | 0.38507 | 0.66114 | 0.010611 | 0.010611 | 0.0074275 | 0.0015916 | 0.0074275 | 0.0084886 | 0.010611 | 0.0084886 | 0.010611 | 0.0084886 | 0.0031832 | 0.0069244 | 0.010611 | 0.0084886 | 0.0074275 | 0.0015916 | 0.0074275 | 0.0084886 | 0.010611 | 0.0063664 | 0.010611 | 0.0074275 | 0.0084886 | 0.0053054 | 0.3869 | 0.30952 | 0.3869 | 0.010611 | 0.010611 | 0.0074275 | 0.0015916 | 0.0074275 | 0.0084886 | 0.010611 | 0.0084886 | 0.010611 | 0.0084886 | 0.0031832 | 0.0069244 | 0.010611 | 0.0084886 | 0.0074275 | 0.0015916 | 0.0074275 | 0.0084886 | 0.010611 | 0.0063664 | 0.010611 | 0.0074275 | 0.0084886 | 0.0053054 | 0.3869 | 0.30952 | 0.3869
23 | 0.42132 | 0.33706 | 0.42132 | 0.42132 | 0.33706 | 0.42132 | 0.031197 | 0.015765 | 0.074106 | 0.12859 | 0.075815 | 0.24333 | 0.031197 | 0.015765 | 0.074106 | 0.065917 | 0.099593 | 0.30717 | 0.8162 | 0.49398 | 0.82918 | 0.065917 | 0.099593 | 0.30717 | 0.42132 | 0.33706 | 0.42132 | 0.42132 | 0.33706 | 0.42132 | 0.68599 | 0.40696 | 0.6835 | 0.010864 | 0.010864 | 0.0076046 | 0.0016295 | 0.0076046 | 0.0086909 | 0.010864 | 0.0086909 | 0.010864 | 0.0086909 | 0.0032591 | 0.0070233 | 0.010864 | 0.0086909 | 0.0076046 | 0.0016295 | 0.0076046 | 0.0086909 | 0.010864 | 0.0065182 | 0.010864 | 0.0076046 | 0.0086909 | 0.0054318 | 0.42132 | 0.33706 | 0.42132 | 0.010864 | 0.010864 | 0.0076046 | 0.0016295 | 0.0076046 | 0.0086909 | 0.010864 | 0.0086909 | 0.010864 | 0.0086909 | 0.0032591 | 0.0070233 | 0.010864 | 0.0086909 | 0.0076046 | 0.0016295 | 0.0076046 | 0.0086909 | 0.010864 | 0.0065182 | 0.010864 | 0.0076046 | 0.0086909 | 0.0054318 | 0.42132 | 0.33706 | 0.42132
24 | 0.45486 | 0.36389 | 0.45486 | 0.45486 | 0.36389 | 0.45486 | 0.034111 | 0.017506 | 0.080311 | 0.13779 | 0.081582 | 0.25775 | 0.034111 | 0.017506 | 0.080311 | 0.069422 | 0.10561 | 0.31986 | 0.82723 | 0.50844 | 0.83861 | 0.069422 | 0.10561 | 0.31986 | 0.45486 | 0.36389 | 0.45486 | 0.45486 | 0.36389 | 0.45486 | 0.70667 | 0.42812 | 0.70458 | 0.011111 | 0.011111 | 0.007778 | 0.0016667 | 0.007778 | 0.0088892 | 0.011111 | 0.0088892 | 0.011111 | 0.0088892 | 0.0033334 | 0.0071193 | 0.011111 | 0.0088892 | 0.007778 | 0.0016667 | 0.007778 | 0.0088892 | 0.011111 | 0.0066669 | 0.011111 | 0.007778 | 0.0088892 | 0.0055557 | 0.45486 | 0.36389 | 0.45486 | 0.011111 | 0.011111 | 0.007778 | 0.0016667 | 0.007778 | 0.0088892 | 0.011111 | 0.0088892 | 0.011111 | 0.0088892 | 0.0033334 | 0.0071193 | 0.011111 | 0.0088892 | 0.007778 | 0.0016667 | 0.007778 | 0.0088892 | 0.011111 | 0.0066669 | 0.011111 | 0.007778 | 0.0088892 | 0.0055557 | 0.45486 | 0.36389 | 0.45486
25 | 0.48734 | 0.38987 | 0.48734 | 0.48734 | 0.38987 | 0.48734 | 0.037097 | 0.019315 | 0.086586 | 0.14702 | 0.087359 | 0.27204 | 0.037097 | 0.019315 | 0.086586 | 0.072971 | 0.11148 | 0.3322 | 0.8374 | 0.52221 | 0.8474 | 0.072971 | 0.11148 | 0.3322 | 0.48734 | 0.38987 | 0.48734 | 0.48734 | 0.38987 | 0.48734 | 0.72617 | 0.44853 | 0.72441 | 0.011355 | 0.011355 | 0.0079482 | 0.0017032 | 0.0079482 | 0.0090836 | 0.011355 | 0.0090836 | 0.011355 | 0.0090836 | 0.0034064 | 0.0072126 | 0.011355 | 0.0090836 | 0.0079482 | 0.0017032 | 0.0079482 | 0.0090836 | 0.011355 | 0.0068127 | 0.011355 | 0.0079482 | 0.0090836 | 0.0056773 | 0.48734 | 0.38987 | 0.48734 | 0.011355 | 0.011355 | 0.0079482 | 0.0017032 | 0.0079482 | 0.0090836 | 0.011355 | 0.0090836 | 0.011355 | 0.0090836 | 0.0034064 | 0.0072126 | 0.011355 | 0.0090836 | 0.0079482 | 0.0017032 | 0.0079482 | 0.0090836 | 0.011355 | 0.0068127 | 0.011355 | 0.0079482 | 0.0090836 | 0.0056773 | 0.48734 | 0.38987 | 0.48734
26 | 0.51862 | 0.4149 | 0.51862 | 0.51862 | 0.4149 | 0.51862 | 0.040152 | 0.021186 | 0.092919 | 0.15626 | 0.093132 | 0.28618 | 0.040152 | 0.021186 | 0.092919 | 0.076576 | 0.1172 | 0.34423 | 0.84682 | 0.53533 | 0.85562 | 0.076576 | 0.1172 | 0.34423 | 0.51862 | 0.4149 | 0.51862 | 0.51862 | 0.4149 | 0.51862 | 0.74452 | 0.46813 | 0.74304 | 0.011593 | 0.011593 | 0.0081151 | 0.001739 | 0.0081151 | 0.0092744 | 0.011593 | 0.0092744 | 0.011593 | 0.0092744 | 0.0034779 | 0.0073034 | 0.011593 | 0.0092744 | 0.0081151 | 0.001739 | 0.0081151 | 0.0092744 | 0.011593 | 0.0069558 | 0.011593 | 0.0081151 | 0.0092744 | 0.0057965 | 0.51862 | 0.4149 | 0.51862 | 0.011593 | 0.011593 | 0.0081151 | 0.001739 | 0.0081151 | 0.0092744 | 0.011593 | 0.0092744 | 0.011593 | 0.0092744 | 0.0034779 | 0.0073034 | 0.011593 | 0.0092744 | 0.0081151 | 0.001739 | 0.0081151 | 0.0092744 | 0.011593 | 0.0069558 | 0.011593 | 0.0081151 | 0.0092744 | 0.0057965 | 0.51862 | 0.4149 | 0.51862
27 | 0.54862 | 0.4389 | 0.54862 | 0.54862 | 0.4389 | 0.54862 | 0.043268 | 0.023117 | 0.099297 | 0.16551 | 0.098889 | 0.30017 | 0.043268 | 0.023117 | 0.099297 | 0.080244 | 0.12279 | 0.356 | 0.85556 | 0.54783 | 0.86331 | 0.080244 | 0.12279 | 0.356 | 0.54862 | 0.4389 | 0.54862 | 0.54862 | 0.4389 | 0.54862 | 0.76175 | 0.48692 | 0.76051 | 0.011827 | 0.011827 | 0.0082791 | 0.0017741 | 0.0082791 | 0.0094618 | 0.011827 | 0.0094618 | 0.011827 | 0.0094618 | 0.0035482 | 0.0073919 | 0.011827 | 0.0094618 | 0.0082791 | 0.0017741 | 0.0082791 | 0.0094618 | 0.011827 | 0.0070963 | 0.011827 | 0.0082791 | 0.0094618 | 0.0059136 | 0.54862 | 0.4389 | 0.54862 | 0.011827 | 0.011827 | 0.0082791 | 0.0017741 | 0.0082791 | 0.0094618 | 0.011827 | 0.0094618 | 0.011827 | 0.0094618 | 0.0035482 | 0.0073919 | 0.011827 | 0.0094618 | 0.0082791 | 0.0017741 | 0.0082791 | 0.0094618 | 0.011827 | 0.0070963 | 0.011827 | 0.0082791 | 0.0094618 | 0.0059136 | 0.54862 | 0.4389 | 0.54862
28 | 0.57727 | 0.46181 | 0.57727 | 0.57727 | 0.46181 | 0.57727 | 0.046441 | 0.025102 | 0.10571 | 0.17474 | 0.10462 | 0.31399 | 0.046441 | 0.025102 | 0.10571 | 0.083982 | 0.12825 | 0.36754 | 0.86369 | 0.55974 | 0.87052 | 0.083982 | 0.12825 | 0.36754 | 0.57727 | 0.46181 | 0.57727 | 0.57727 | 0.46181 | 0.57727 | 0.77792 | 0.50488 | 0.77687 | 0.012057 | 0.012057 | 0.0084402 | 0.0018086 | 0.0084402 | 0.0096459 | 0.012057 | 0.0096459 | 0.012057 | 0.0096459 | 0.0036172 | 0.0074781 | 0.012057 | 0.0096459 | 0.0084402 | 0.0018086 | 0.0084402 | 0.0096459 | 0.012057 | 0.0072344 | 0.012057 | 0.0084402 | 0.0096459 | 0.0060287 | 0.57727 | 0.46181 | 0.57727 | 0.012057 | 0.012057 | 0.0084402 | 0.0018086 | 0.0084402 | 0.0096459 | 0.012057 | 0.0096459 | 0.012057 | 0.0096459 | 0.0036172 | 0.0074781 | 0.012057 | 0.0096459 | 0.0084402 | 0.0018086 | 0.0084402 | 0.0096459 | 0.012057 | 0.0072344 | 0.012057 | 0.0084402 | 0.0096459 | 0.0060287 | 0.57727 | 0.46181 | 0.57727
29 | 0.60453 | 0.48362 | 0.60453 | 0.60453 | 0.48362 | 0.60453 | 0.049667 | 0.027136 | 0.11215 | 0.18393 | 0.11031 | 0.32762 | 0.049667 | 0.027136 | 0.11215 | 0.087795 | 0.13361 | 0.37889 | 0.87126 | 0.57109 | 0.87729 | 0.087795 | 0.13361 | 0.37889 | 0.60453 | 0.48362 | 0.60453 | 0.60453 | 0.48362 | 0.60453 | 0.79306 | 0.52202 | 0.79217 | 0.012284 | 0.012284 | 0.0085986 | 0.0018426 | 0.0085986 | 0.009827 | 0.012284 | 0.009827 | 0.012284 | 0.009827 | 0.0036851 | 0.0075623 | 0.012284 | 0.009827 | 0.0085986 | 0.0018426 | 0.0085986 | 0.009827 | 0.012284 | 0.0073703 | 0.012284 | 0.0085986 | 0.009827 | 0.0061419 | 0.60453 | 0.48362 | 0.60453 | 0.012284 | 0.012284 | 0.0085986 | 0.0018426 | 0.0085986 | 0.009827 | 0.012284 | 0.009827 | 0.012284 | 0.009827 | 0.0036851 | 0.0075623 | 0.012284 | 0.009827 | 0.0085986 | 0.0018426 | 0.0085986 | 0.009827 | 0.012284 | 0.0073703 | 0.012284 | 0.0085986 | 0.009827 | 0.0061419 | 0.60453 | 0.48362 | 0.60453
30 | 0.63039 | 0.50432 | 0.63039 | 0.63039 | 0.50432 | 0.63039 | 0.052941 | 0.029218 | 0.1186 | 0.19309 | 0.11596 | 0.34108 | 0.052941 | 0.029218 | 0.1186 | 0.091684 | 0.13886 | 0.39009 | 0.87832 | 0.58191 | 0.88365 | 0.091684 | 0.13886 | 0.39009 | 0.63039 | 0.50432 | 0.63039 | 0.63039 | 0.50432 | 0.63039 | 0.80722 | 0.53832 | 0.80647 | 0.012506 | 0.012506 | 0.0087545 | 0.001876 | 0.0087545 | 0.010005 | 0.012506 | 0.010005 | 0.012506 | 0.010005 | 0.0037519 | 0.0076445 | 0.012506 | 0.010005 | 0.0087545 | 0.001876 | 0.0087545 | 0.010005 | 0.012506 | 0.0075039 | 0.012506 | 0.0087545 | 0.010005 | 0.0062532 | 0.63039 | 0.50432 | 0.63039 | 0.012506 | 0.012506 | 0.0087545 | 0.001876 | 0.0087545 | 0.010005 | 0.012506 | 0.010005 | 0.012506 | 0.010005 | 0.0037519 | 0.0076445 | 0.012506 | 0.010005 | 0.0087545 | 0.001876 | 0.0087545 | 0.010005 | 0.012506 | 0.0075039 | 0.012506 | 0.0087545 | 0.010005 | 0.0062532 | 0.63039 | 0.50432 | 0.63039
31 | 0.65486 | 0.52389 | 0.65486 | 0.65486 | 0.52389 | 0.65486 | 0.05626 | 0.031341 | 0.12507 | 0.20219 | 0.12155 | 0.35434 | 0.05626 | 0.031341 | 0.12507 | 0.095652 | 0.14402 | 0.40116 | 0.88492 | 0.59221 | 0.88964 | 0.095652 | 0.14402 | 0.40116 | 0.65486 | 0.52389 | 0.65486 | 0.65486 | 0.52389 | 0.65486 | 0.82045 | 0.55382 | 0.81982 | 0.012726 | 0.012726 | 0.008908 | 0.0019089 | 0.008908 | 0.010181 | 0.012726 | 0.010181 | 0.012726 | 0.010181 | 0.0038177 | 0.0077249 | 0.012726 | 0.010181 | 0.008908 | 0.0019089 | 0.008908 | 0.010181 | 0.012726 | 0.0076354 | 0.012726 | 0.008908 | 0.010181 | 0.0063629 | 0.65486 | 0.52389 | 0.65486 | 0.012726 | 0.012726 | 0.008908 | 0.0019089 | 0.008908 | 0.010181 | 0.012726 | 0.010181 | 0.012726 | 0.010181 | 0.0038177 | 0.0077249 | 0.012726 | 0.010181 | 0.008908 | 0.0019089 | 0.008908 | 0.010181 | 0.012726 | 0.0076354 | 0.012726 | 0.008908 | 0.010181 | 0.0063629 | 0.65486 | 0.52389 | 0.65486
32 | 0.67795 | 0.54236 | 0.67795 | 0.67795 | 0.54236 | 0.67795 | 0.059619 | 0.033503 | 0.13154 | 0.21123 | 0.12709 | 0.3674 | 0.059619 | 0.033503 | 0.13154 | 0.099698 | 0.14911 | 0.41212 | 0.8911 | 0.60204 | 0.89529 | 0.099698 | 0.14911 | 0.41212 | 0.67795 | 0.54236 | 0.67795 | 0.67795 | 0.54236 | 0.67795 | 0.83281 | 0.56852 | 0.83227 | 0.012942 | 0.012942 | 0.0090592 | 0.0019412 | 0.0090592 | 0.010353 | 0.012942 | 0.010353 | 0.012942 | 0.010353 | 0.0038825 | 0.0078035 | 0.012942 | 0.010353 | 0.0090592 | 0.0019412 | 0.0090592 | 0.010353 | 0.012942 | 0.007765 | 0.012942 | 0.0090592 | 0.010353 | 0.0064708 | 0.67795 | 0.54236 | 0.67795 | 0.012942 | 0.012942 | 0.0090592 | 0.0019412 | 0.0090592 | 0.010353 | 0.012942 | 0.010353 | 0.012942 | 0.010353 | 0.0038825 | 0.0078035 | 0.012942 | 0.010353 | 0.0090592 | 0.0019412 | 0.0090592 | 0.010353 | 0.012942 | 0.007765 | 0.012942 | 0.0090592 | 0.010353 | 0.0064708 | 0.67795 | 0.54236 | 0.67795
33 | 0.69969 | 0.55975 | 0.69969 | 0.69969 | 0.55975 | 0.69969 | 0.063015 | 0.035701 | 0.13801 | 0.22019 | 0.13256 | 0.38025 | 0.063015 | 0.035701 | 0.13801 | 0.10382 | 0.15412 | 0.423 | 0.89689 | 0.61139 | 0.90061 | 0.10382 | 0.15412 | 0.423 | 0.69969 | 0.55975 | 0.69969 | 0.69969 | 0.55975 | 0.69969 | 0.84433 | 0.58243 | 0.84387 | 0.013154 | 0.013154 | 0.0092081 | 0.0019732 | 0.0092081 | 0.010524 | 0.013154 | 0.010524 | 0.013154 | 0.010524 | 0.0039463 | 0.0078805 | 0.013154 | 0.010524 | 0.0092081 | 0.0019732 | 0.0092081 | 0.010524 | 0.013154 | 0.0078927 | 0.013154 | 0.0092081 | 0.010524 | 0.0065772 | 0.69969 | 0.55975 | 0.69969 | 0.013154 | 0.013154 | 0.0092081 | 0.0019732 | 0.0092081 | 0.010524 | 0.013154 | 0.010524 | 0.013154 | 0.010524 | 0.0039463 | 0.0078805 | 0.013154 | 0.010524 | 0.0092081 | 0.0019732 | 0.0092081 | 0.010524 | 0.013154 | 0.0078927 | 0.013154 | 0.0092081 | 0.010524 | 0.0065772 | 0.69969 | 0.55975 | 0.69969
34 | 0.72013 | 0.5761 | 0.72013 | 0.72013 | 0.5761 | 0.72013 | 0.066446 | 0.03793 | 0.14447 | 0.22907 | 0.13796 | 0.3929 | 0.066446 | 0.03793 | 0.14447 | 0.10801 | 0.15906 | 0.43379 | 0.90232 | 0.62031 | 0.90563 | 0.10801 | 0.15906 | 0.43379 | 0.72013 | 0.5761 | 0.72013 | 0.72013 | 0.5761 | 0.72013 | 0.85507 | 0.5956 | 0.85468 | 0.013364 | 0.013364 | 0.009355 | 0.0020046 | 0.009355 | 0.010691 | 0.013364 | 0.010691 | 0.013364 | 0.010691 | 0.0040093 | 0.0079559 | 0.013364 | 0.010691 | 0.009355 | 0.0020046 | 0.009355 | 0.010691 | 0.013364 | 0.0080185 | 0.013364 | 0.009355 | 0.010691 | 0.0066821 | 0.72013 | 0.5761 | 0.72013 | 0.013364 | 0.013364 | 0.009355 | 0.0020046 | 0.009355 | 0.010691 | 0.013364 | 0.010691 | 0.013364 | 0.010691 | 0.0040093 | 0.0079559 | 0.013364 | 0.010691 | 0.009355 | 0.0020046 | 0.009355 | 0.010691 | 0.013364 | 0.0080185 | 0.013364 | 0.009355 | 0.010691 | 0.0066821 | 0.72013 | 0.5761 | 0.72013
35 | 0.7393 | 0.59144 | 0.7393 | 0.7393 | 0.59144 | 0.7393 | 0.069908 | 0.040189 | 0.15092 | 0.23786 | 0.14328 | 0.40535 | 0.069908 | 0.040189 | 0.15092 | 0.11228 | 0.16394 | 0.44453 | 0.90743 | 0.6288 | 0.91037 | 0.11228 | 0.16394 | 0.44453 | 0.7393 | 0.59144 | 0.7393 | 0.7393 | 0.59144 | 0.7393 | 0.86508 | 0.60804 | 0.86474 | 0.013571 | 0.013571 | 0.0094998 | 0.0020357 | 0.0094998 | 0.010857 | 0.013571 | 0.010857 | 0.013571 | 0.010857 | 0.0040713 | 0.0080298 | 0.013571 | 0.010857 | 0.0094998 | 0.0020357 | 0.0094998 | 0.010857 | 0.013571 | 0.0081427 | 0.013571 | 0.0094998 | 0.010857 | 0.0067856 | 0.7393 | 0.59144 | 0.7393 | 0.013571 | 0.013571 | 0.0094998 | 0.0020357 | 0.0094998 | 0.010857 | 0.013571 | 0.010857 | 0.013571 | 0.010857 | 0.0040713 | 0.0080298 | 0.013571 | 0.010857 | 0.0094998 | 0.0020357 | 0.0094998 | 0.010857 | 0.013571 | 0.0081427 | 0.013571 | 0.0094998 | 0.010857 | 0.0067856 | 0.7393 | 0.59144 | 0.7393
36 | 0.75727 | 0.60581 | 0.75727 | 0.75727 | 0.60581 | 0.75727 | 0.073399 | 0.042473 | 0.15735 | 0.24656 | 0.14853 | 0.41757 | 0.073399 | 0.042473 | 0.15735 | 0.1166 | 0.16877 | 0.45521 | 0.91223 | 0.63688 | 0.91485 | 0.1166 | 0.16877 | 0.45521 | 0.75727 | 0.60581 | 0.75727 | 0.75727 | 0.60581 | 0.75727 | 0.87439 | 0.61977 | 0.87411 | 0.013775 | 0.013775 | 0.0096427 | 0.0020663 | 0.0096427 | 0.01102 | 0.013775 | 0.01102 | 0.013775 | 0.01102 | 0.0041326 | 0.0081023 | 0.013775 | 0.01102 | 0.0096427 | 0.0020663 | 0.0096427 | 0.01102 | 0.013775 | 0.0082652 | 0.013775 | 0.0096427 | 0.01102 | 0.0068876 | 0.75727 | 0.60581 | 0.75727 | 0.013775 | 0.013775 | 0.0096427 | 0.0020663 | 0.0096427 | 0.01102 | 0.013775 | 0.01102 | 0.013775 | 0.01102 | 0.0041326 | 0.0081023 | 0.013775 | 0.01102 | 0.0096427 | 0.0020663 | 0.0096427 | 0.01102 | 0.013775 | 0.0082652 | 0.013775 | 0.0096427 | 0.01102 | 0.0068876 | 0.75727 | 0.60581 | 0.75727
37 | 0.77408 | 0.61926 | 0.77408 | 0.77408 | 0.61926 | 0.77408 | 0.076916 | 0.044781 | 0.16377 | 0.25515 | 0.1537 | 0.42959 | 0.076916 | 0.044781 | 0.16377 | 0.12099 | 0.17355 | 0.46583 | 0.91675 | 0.64458 | 0.91909 | 0.12099 | 0.17355 | 0.46583 | 0.77408 | 0.61926 | 0.77408 | 0.77408 | 0.61926 | 0.77408 | 0.88306 | 0.63084 | 0.88282 | 0.013977 | 0.013977 | 0.0097837 | 0.0020965 | 0.0097837 | 0.011181 | 0.013977 | 0.011181 | 0.013977 | 0.011181 | 0.004193 | 0.0081734 | 0.013977 | 0.011181 | 0.0097837 | 0.0020965 | 0.0097837 | 0.011181 | 0.013977 | 0.0083861 | 0.013977 | 0.0097837 | 0.011181 | 0.0069884 | 0.77408 | 0.61926 | 0.77408 | 0.013977 | 0.013977 | 0.0097837 | 0.0020965 | 0.0097837 | 0.011181 | 0.013977 | 0.011181 | 0.013977 | 0.011181 | 0.004193 | 0.0081734 | 0.013977 | 0.011181 | 0.0097837 | 0.0020965 | 0.0097837 | 0.011181 | 0.013977 | 0.0083861 | 0.013977 | 0.0097837 | 0.011181 | 0.0069884 | 0.77408 | 0.61926 | 0.77408
38 | 0.78978 | 0.63183 | 0.78978 | 0.78978 | 0.63183 | 0.78978 | 0.080457 | 0.04711 | 0.17016 | 0.26364 | 0.15879 | 0.44139 | 0.080457 | 0.04711 | 0.17016 | 0.12543 | 0.17828 | 0.47641 | 0.921 | 0.65191 | 0.92309 | 0.12543 | 0.17828 | 0.47641 | 0.78978 | 0.63183 | 0.78978 | 0.78978 | 0.63183 | 0.78978 | 0.89113 | 0.64126 | 0.89092 | 0.014176 | 0.014176 | 0.009923 | 0.0021264 | 0.009923 | 0.011341 | 0.014176 | 0.011341 | 0.014176 | 0.011341 | 0.0042527 | 0.0082433 | 0.014176 | 0.011341 | 0.009923 | 0.0021264 | 0.009923 | 0.011341 | 0.014176 | 0.0085054 | 0.014176 | 0.009923 | 0.011341 | 0.0070879 | 0.78978 | 0.63183 | 0.78978 | 0.014176 | 0.014176 | 0.009923 | 0.0021264 | 0.009923 | 0.011341 | 0.014176 | 0.011341 | 0.014176 | 0.011341 | 0.0042527 | 0.0082433 | 0.014176 | 0.011341 | 0.009923 | 0.0021264 | 0.009923 | 0.011341 | 0.014176 | 0.0085054 | 0.014176 | 0.009923 | 0.011341 | 0.0070879 | 0.78978 | 0.63183 | 0.78978
39 | 0.80445 | 0.64356 | 0.80445 | 0.80445 | 0.64356 | 0.80445 | 0.08402 | 0.049457 | 0.17653 | 0.27201 | 0.1638 | 0.45297 | 0.08402 | 0.049457 | 0.17653 | 0.12991 | 0.18297 | 0.48694 | 0.92501 | 0.65889 | 0.92688 | 0.12991 | 0.18297 | 0.48694 | 0.80445 | 0.64356 | 0.80445 | 0.80445 | 0.64356 | 0.80445 | 0.89863 | 0.65106 | 0.89845 | 0.014372 | 0.014372 | 0.010061 | 0.0021558 | 0.010061 | 0.011498 | 0.014372 | 0.011498 | 0.014372 | 0.011498 | 0.0043117 | 0.0083119 | 0.014372 | 0.011498 | 0.010061 | 0.0021558 | 0.010061 | 0.011498 | 0.014372 | 0.0086233 | 0.014372 | 0.010061 | 0.011498 | 0.0071861 | 0.80445 | 0.64356 | 0.80445 | 0.014372 | 0.014372 | 0.010061 | 0.0021558 | 0.010061 | 0.011498 | 0.014372 | 0.011498 | 0.014372 | 0.011498 | 0.0043117 | 0.0083119 | 0.014372 | 0.011498 | 0.010061 | 0.0021558 | 0.010061 | 0.011498 | 0.014372 | 0.0086233 | 0.014372 | 0.010061 | 0.011498 | 0.0071861 | 0.80445 | 0.64356 | 0.80445
40 | 0.81813 | 0.6545 | 0.81813 | 0.81813 | 0.6545 | 0.81813 | 0.087602 | 0.05182 | 0.18287 | 0.28027 | 0.16872 | 0.46434 | 0.087602 | 0.05182 | 0.18287 | 0.13443 | 0.18761 | 0.49742 | 0.92879 | 0.66553 | 0.93047 | 0.13443 | 0.18761 | 0.49742 | 0.81813 | 0.6545 | 0.81813 | 0.81813 | 0.6545 | 0.81813 | 0.9056 | 0.66028 | 0.90545 | 0.014566 | 0.014566 | 0.010196 | 0.002185 | 0.010196 | 0.011653 | 0.014566 | 0.011653 | 0.014566 | 0.011653 | 0.0043699 | 0.0083793 | 0.014566 | 0.011653 | 0.010196 | 0.002185 | 0.010196 | 0.011653 | 0.014566 | 0.0087398 | 0.014566 | 0.010196 | 0.011653 | 0.0072832 | 0.81813 | 0.6545 | 0.81813 | 0.014566 | 0.014566 | 0.010196 | 0.002185 | 0.010196 | 0.011653 | 0.014566 | 0.011653 | 0.014566 | 0.011653 | 0.0043699 | 0.0083793 | 0.014566 | 0.011653 | 0.010196 | 0.002185 | 0.010196 | 0.011653 | 0.014566 | 0.0087398 | 0.014566 | 0.010196 | 0.011653 | 0.0072832 | 0.81813 | 0.6545 | 0.81813
41 | 0.83088 | 0.6647 | 0.83088 | 0.83088 | 0.6647 | 0.83088 | 0.091202 | 0.054196 | 0.18919 | 0.28841 | 0.17355 | 0.4755 | 0.091202 | 0.054196 | 0.18919 | 0.13898 | 0.1922 | 0.50784 | 0.93236 | 0.67185 | 0.93387 | 0.13898 | 0.1922 | 0.50784 | 0.83088 | 0.6647 | 0.83088 | 0.83088 | 0.6647 | 0.83088 | 0.91208 | 0.66895 | 0.91195 | 0.014758 | 0.014758 | 0.010331 | 0.0022137 | 0.010331 | 0.011807 | 0.014758 | 0.011807 | 0.014758 | 0.011807 | 0.0044275 | 0.0084455 | 0.014758 | 0.011807 | 0.010331 | 0.0022137 | 0.010331 | 0.011807 | 0.014758 | 0.008855 | 0.014758 | 0.010331 | 0.011807 | 0.0073791 | 0.83088 | 0.6647 | 0.83088 | 0.014758 | 0.014758 | 0.010331 | 0.0022137 | 0.010331 | 0.011807 | 0.014758 | 0.011807 | 0.014758 | 0.011807 | 0.0044275 | 0.0084455 | 0.014758 | 0.011807 | 0.010331 | 0.0022137 | 0.010331 | 0.011807 | 0.014758 | 0.008855 | 0.014758 | 0.010331 | 0.011807 | 0.0073791 | 0.83088 | 0.6647 | 0.83088
42 | 0.84275 | 0.6742 | 0.84275 | 0.84275 | 0.6742 | 0.84275 | 0.094818 | 0.056585 | 0.19548 | 0.29643 | 0.1783 | 0.48644 | 0.094818 | 0.056585 | 0.19548 | 0.14356 | 0.19675 | 0.51822 | 0.93573 | 0.67787 | 0.93709 | 0.14356 | 0.19675 | 0.51822 | 0.84275 | 0.6742 | 0.84275 | 0.84275 | 0.6742 | 0.84275 | 0.91811 | 0.6771 | 0.918 | 0.014948 | 0.014948 | 0.010464 | 0.0022422 | 0.010464 | 0.011958 | 0.014948 | 0.011958 | 0.014948 | 0.011958 | 0.0044844 | 0.0085107 | 0.014948 | 0.011958 | 0.010464 | 0.0022422 | 0.010464 | 0.011958 | 0.014948 | 0.0089688 | 0.014948 | 0.010464 | 0.011958 | 0.007474 | 0.84275 | 0.6742 | 0.84275 | 0.014948 | 0.014948 | 0.010464 | 0.0022422 | 0.010464 | 0.011958 | 0.014948 | 0.011958 | 0.014948 | 0.011958 | 0.0044844 | 0.0085107 | 0.014948 | 0.011958 | 0.010464 | 0.0022422 | 0.010464 | 0.011958 | 0.014948 | 0.0089688 | 0.014948 | 0.010464 | 0.011958 | 0.007474 | 0.84275 | 0.6742 | 0.84275
43 | 0.85381 | 0.68305 | 0.85381 | 0.85381 | 0.68305 | 0.85381 | 0.098448 | 0.058983 | 0.20173 | 0.30433 | 0.18296 | 0.49717 | 0.098448 | 0.058983 | 0.20173 | 0.14816 | 0.20126 | 0.52853 | 0.93892 | 0.68359 | 0.94013 | 0.14816 | 0.20126 | 0.52853 | 0.85381 | 0.68305 | 0.85381 | 0.85381 | 0.68305 | 0.85381 | 0.92371 | 0.68474 | 0.92362 | 0.015136 | 0.015136 | 0.010595 | 0.0022703 | 0.010595 | 0.012108 | 0.015136 | 0.012108 | 0.015136 | 0.012108 | 0.0045407 | 0.0085748 | 0.015136 | 0.012108 | 0.010595 | 0.0022703 | 0.010595 | 0.012108 | 0.015136 | 0.0090813 | 0.015136 | 0.010595 | 0.012108 | 0.0075678 | 0.85381 | 0.68305 | 0.85381 | 0.015136 | 0.015136 | 0.010595 | 0.0022703 | 0.010595 | 0.012108 | 0.015136 | 0.012108 | 0.015136 | 0.012108 | 0.0045407 | 0.0085748 | 0.015136 | 0.012108 | 0.010595 | 0.0022703 | 0.010595 | 0.012108 | 0.015136 | 0.0090813 | 0.015136 | 0.010595 | 0.012108 | 0.0075678 | 0.85381 | 0.68305 | 0.85381
44 | 0.86409 | 0.69127 | 0.86409 | 0.86409 | 0.69127 | 0.86409 | 0.10209 | 0.06139 | 0.20796 | 0.3121 | 0.18753 | 0.50768 | 0.10209 | 0.06139 | 0.20796 | 0.15276 | 0.20572 | 0.53877 | 0.94193 | 0.68903 | 0.94302 | 0.15276 | 0.20572 | 0.53877 | 0.86409 | 0.69127 | 0.86409 | 0.86409 | 0.69127 | 0.86409 | 0.92892 | 0.69191 | 0.92884 | 0.015321 | 0.015321 | 0.010725 | 0.0022982 | 0.010725 | 0.012257 | 0.015321 | 0.012257 | 0.015321 | 0.012257 | 0.0045963 | 0.0086379 | 0.015321 | 0.012257 | 0.010725 | 0.0022982 | 0.010725 | 0.012257 | 0.015321 | 0.0091927 | 0.015321 | 0.010725 | 0.012257 | 0.0076606 | 0.86409 | 0.69127 | 0.86409 | 0.015321 | 0.015321 | 0.010725 | 0.0022982 | 0.010725 | 0.012257 | 0.015321 | 0.012257 | 0.015321 | 0.012257 | 0.0045963 | 0.0086379 | 0.015321 | 0.012257 | 0.010725 | 0.0022982 | 0.010725 | 0.012257 | 0.015321 | 0.0091927 | 0.015321 | 0.010725 | 0.012257 | 0.0076606 | 0.86409 | 0.69127 | 0.86409
45 | 0.87365 | 0.69892 | 0.87365 | 0.87365 | 0.69892 | 0.87365 | 0.10574 | 0.063803 | 0.21415 | 0.31975 | 0.19201 | 0.51799 | 0.10574 | 0.063803 | 0.21415 | 0.15737 | 0.21013 | 0.54894 | 0.94478 | 0.69421 | 0.94576 | 0.15737 | 0.21013 | 0.54894 | 0.87365 | 0.69892 | 0.87365 | 0.87365 | 0.69892 | 0.87365 | 0.93376 | 0.69865 | 0.93369 | 0.015505 | 0.015505 | 0.010853 | 0.0023257 | 0.010853 | 0.012404 | 0.015505 | 0.012404 | 0.015505 | 0.012404 | 0.0046514 | 0.0087001 | 0.015505 | 0.012404 | 0.010853 | 0.0023257 | 0.010853 | 0.012404 | 0.015505 | 0.0093028 | 0.015505 | 0.010853 | 0.012404 | 0.0077523 | 0.87365 | 0.69892 | 0.87365 | 0.015505 | 0.015505 | 0.010853 | 0.0023257 | 0.010853 | 0.012404 | 0.015505 | 0.012404 | 0.015505 | 0.012404 | 0.0046514 | 0.0087001 | 0.015505 | 0.012404 | 0.010853 | 0.0023257 | 0.010853 | 0.012404 | 0.015505 | 0.0093028 | 0.015505 | 0.010853 | 0.012404 | 0.0077523 | 0.87365 | 0.69892 | 0.87365
46 | 0.88254 | 0.70603 | 0.88254 | 0.88254 | 0.70603 | 0.88254 | 0.10941 | 0.066222 | 0.22031 | 0.32727 | 0.19641 | 0.52809 | 0.10941 | 0.066222 | 0.22031 | 0.16197 | 0.2145 | 0.55903 | 0.94747 | 0.69914 | 0.94836 | 0.16197 | 0.2145 | 0.55903 | 0.88254 | 0.70603 | 0.88254 | 0.88254 | 0.70603 | 0.88254 | 0.93825 | 0.70496 | 0.93819 | 0.015686 | 0.015686 | 0.01098 | 0.002353 | 0.01098 | 0.012549 | 0.015686 | 0.012549 | 0.015686 | 0.012549 | 0.0047059 | 0.0087613 | 0.015686 | 0.012549 | 0.01098 | 0.002353 | 0.01098 | 0.012549 | 0.015686 | 0.0094118 | 0.015686 | 0.01098 | 0.012549 | 0.0078432 | 0.88254 | 0.70603 | 0.88254 | 0.015686 | 0.015686 | 0.01098 | 0.002353 | 0.01098 | 0.012549 | 0.015686 | 0.012549 | 0.015686 | 0.012549 | 0.0047059 | 0.0087613 | 0.015686 | 0.012549 | 0.01098 | 0.002353 | 0.01098 | 0.012549 | 0.015686 | 0.0094118 | 0.015686 | 0.01098 | 0.012549 | 0.0078432 | 0.88254 | 0.70603 | 0.88254
47 | 0.8908 | 0.71264 | 0.8908 | 0.8908 | 0.71264 | 0.8908 | 0.11308 | 0.068644 | 0.22643 | 0.33466 | 0.20071 | 0.53798 | 0.11308 | 0.068644 | 0.22643 | 0.16657 | 0.21881 | 0.56903 | 0.95002 | 0.70383 | 0.95082 | 0.16657 | 0.21881 | 0.56903 | 0.8908 | 0.71264 | 0.8908 | 0.8908 | 0.71264 | 0.8908 | 0.94243 | 0.71087 | 0.94238 | 0.015866 | 0.015866 | 0.011106 | 0.0023799 | 0.011106 | 0.012693 | 0.015866 | 0.012693 | 0.015866 | 0.012693 | 0.0047599 | 0.0088216 | 0.015866 | 0.012693 | 0.011106 | 0.0023799 | 0.011106 | 0.012693 | 0.015866 | 0.0095197 | 0.015866 | 0.011106 | 0.012693 | 0.0079331 | 0.8908 | 0.71264 | 0.8908 | 0.015866 | 0.015866 | 0.011106 | 0.0023799 | 0.011106 | 0.012693 | 0.015866 | 0.012693 | 0.015866 | 0.012693 | 0.0047599 | 0.0088216 | 0.015866 | 0.012693 | 0.011106 | 0.0023799 | 0.011106 | 0.012693 | 0.015866 | 0.0095197 | 0.015866 | 0.011106 | 0.012693 | 0.0079331 | 0.8908 | 0.71264 | 0.8908
48 | 0.89847 | 0.71878 | 0.89847 | 0.89847 | 0.71878 | 0.89847 | 0.11676 | 0.071068 | 0.23251 | 0.34192 | 0.20493 | 0.54768 | 0.11676 | 0.071068 | 0.23251 | 0.17114 | 0.22308 | 0.57895 | 0.95243 | 0.70829 | 0.95316 | 0.17114 | 0.22308 | 0.57895 | 0.89847 | 0.71878 | 0.89847 | 0.89847 | 0.71878 | 0.89847 | 0.94632 | 0.71642 | 0.94627 | 0.016044 | 0.016044 | 0.011231 | 0.0024066 | 0.011231 | 0.012835 | 0.016044 | 0.012835 | 0.016044 | 0.012835 | 0.0048133 | 0.0088811 | 0.016044 | 0.012835 | 0.011231 | 0.0024066 | 0.011231 | 0.012835 | 0.016044 | 0.0096265 | 0.016044 | 0.011231 | 0.012835 | 0.0080221 | 0.89847 | 0.71878 | 0.89847 | 0.016044 | 0.016044 | 0.011231 | 0.0024066 | 0.011231 | 0.012835 | 0.016044 | 0.012835 | 0.016044 | 0.012835 | 0.0048133 | 0.0088811 | 0.016044 | 0.012835 | 0.011231 | 0.0024066 | 0.011231 | 0.012835 | 0.016044 | 0.0096265 | 0.016044 | 0.011231 | 0.012835 | 0.0080221 | 0.89847 | 0.71878 | 0.89847
49 | 0.9056 | 0.72448 | 0.9056 | 0.9056 | 0.72448 | 0.9056 | 0.12044 | 0.073492 | 0.23856 | 0.34906 | 0.20907 | 0.55717 | 0.12044 | 0.073492 | 0.23856 | 0.1757 | 0.22729 | 0.58876 | 0.95472 | 0.71254 | 0.95537 | 0.1757 | 0.22729 | 0.58876 | 0.9056 | 0.72448 | 0.9056 | 0.9056 | 0.72448 | 0.9056 | 0.94993 | 0.72162 | 0.94989 | 0.016221 | 0.016221 | 0.011354 | 0.0024331 | 0.011354 | 0.012976 | 0.016221 | 0.012976 | 0.016221 | 0.012976 | 0.0048662 | 0.0089397 | 0.016221 | 0.012976 | 0.011354 | 0.0024331 | 0.011354 | 0.012976 | 0.016221 | 0.0097323 | 0.016221 | 0.011354 | 0.012976 | 0.0081103 | 0.9056 | 0.72448 | 0.9056 | 0.016221 | 0.016221 | 0.011354 | 0.0024331 | 0.011354 | 0.012976 | 0.016221 | 0.012976 | 0.016221 | 0.012976 | 0.0048662 | 0.0089397 | 0.016221 | 0.012976 | 0.011354 | 0.0024331 | 0.011354 | 0.012976 | 0.016221 | 0.0097323 | 0.016221 | 0.011354 | 0.012976 | 0.0081103 | 0.9056 | 0.72448 | 0.9056
50 | 0.91222 | 0.72978 | 0.91222 | 0.91222 | 0.72978 | 0.91222 | 0.12413 | 0.075917 | 0.24458 | 0.35606 | 0.21312 | 0.56646 | 0.12413 | 0.075917 | 0.24458 | 0.18023 | 0.23145 | 0.59847 | 0.95688 | 0.71657 | 0.95748 | 0.18023 | 0.23145 | 0.59847 | 0.91222 | 0.72978 | 0.91222 | 0.91222 | 0.72978 | 0.91222 | 0.95329 | 0.72649 | 0.95325 | 0.016395 | 0.016395 | 0.011477 | 0.0024593 | 0.011477 | 0.013116 | 0.016395 | 0.013116 | 0.016395 | 0.013116 | 0.0049185 | 0.0089975 | 0.016395 | 0.013116 | 0.011477 | 0.0024593 | 0.011477 | 0.013116 | 0.016395 | 0.0098371 | 0.016395 | 0.011477 | 0.013116 | 0.0081976 | 0.91222 | 0.72978 | 0.91222 | 0.016395 | 0.016395 | 0.011477 | 0.0024593 | 0.011477 | 0.013116 | 0.016395 | 0.013116 | 0.016395 | 0.013116 | 0.0049185 | 0.0089975 | 0.016395 | 0.013116 | 0.011477 | 0.0024593 | 0.011477 | 0.013116 | 0.016395 | 0.0098371 | 0.016395 | 0.011477 | 0.013116 | 0.0081976 | 0.91222 | 0.72978 | 0.91222
51 | 0.91836 | 0.73469 | 0.91836 | 0.91836 | 0.73469 | 0.91836 | 0.12782 | 0.07834 | 0.25055 | 0.36294 | 0.21708 | 0.57556 | 0.12782 | 0.07834 | 0.25055 | 0.18472 | 0.23555 | 0.60807 | 0.95894 | 0.72042 | 0.95947 | 0.18472 | 0.23555 | 0.60807 | 0.91836 | 0.73469 | 0.91836 | 0.91836 | 0.73469 | 0.91836 | 0.95641 | 0.73105 | 0.95638 | 0.016568 | 0.016568 | 0.011598 | 0.0024852 | 0.011598 | 0.013254 | 0.016568 | 0.013254 | 0.016568 | 0.013254 | 0.0049704 | 0.0090545 | 0.016568 | 0.013254 | 0.011598 | 0.0024852 | 0.011598 | 0.013254 | 0.016568 | 0.0099409 | 0.016568 | 0.011598 | 0.013254 | 0.008284 | 0.91836 | 0.73469 | 0.91836 | 0.016568 | 0.016568 | 0.011598 | 0.0024852 | 0.011598 | 0.013254 | 0.016568 | 0.013254 | 0.016568 | 0.013254 | 0.0049704 | 0.0090545 | 0.016568 | 0.013254 | 0.011598 | 0.0024852 | 0.011598 | 0.013254 | 0.016568 | 0.0099409 | 0.016568 | 0.011598 | 0.013254 | 0.008284 | 0.91836 | 0.73469 | 0.91836
52 | 0.92407 | 0.73926 | 0.92407 | 0.92407 | 0.73926 | 0.92407 | 0.13152 | 0.080761 | 0.25649 | 0.36969 | 0.22097 | 0.58446 | 0.13152 | 0.080761 | 0.25649 | 0.18918 | 0.2396 | 0.61755 | 0.96088 | 0.72407 | 0.96137 | 0.18918 | 0.2396 | 0.61755 | 0.92407 | 0.73926 | 0.92407 | 0.92407 | 0.73926 | 0.92407 | 0.95931 | 0.73532 | 0.95929 | 0.016739 | 0.016739 | 0.011718 | 0.0025109 | 0.011718 | 0.013392 | 0.016739 | 0.013392 | 0.016739 | 0.013392 | 0.0050218 | 0.0091107 | 0.016739 | 0.013392 | 0.011718 | 0.0025109 | 0.011718 | 0.013392 | 0.016739 | 0.010044 | 0.016739 | 0.011718 | 0.013392 | 0.0083697 | 0.92407 | 0.73926 | 0.92407 | 0.016739 | 0.016739 | 0.011718 | 0.0025109 | 0.011718 | 0.013392 | 0.016739 | 0.013392 | 0.016739 | 0.013392 | 0.0050218 | 0.0091107 | 0.016739 | 0.013392 | 0.011718 | 0.0025109 | 0.011718 | 0.013392 | 0.016739 | 0.010044 | 0.016739 | 0.011718 | 0.013392 | 0.0083697 | 0.92407 | 0.73926 | 0.92407
53 | 0.92937 | 0.74349 | 0.92937 | 0.92937 | 0.74349 | 0.92937 | 0.13522 | 0.083179 | 0.26239 | 0.37632 | 0.22477 | 0.59318 | 0.13522 | 0.083179 | 0.26239 | 0.1936 | 0.24358 | 0.62691 | 0.96273 | 0.72755 | 0.96317 | 0.1936 | 0.24358 | 0.62691 | 0.92937 | 0.74349 | 0.92937 | 0.92937 | 0.74349 | 0.92937 | 0.96201 | 0.73933 | 0.96199 | 0.016909 | 0.016909 | 0.011837 | 0.0025364 | 0.011837 | 0.013527 | 0.016909 | 0.013527 | 0.016909 | 0.013527 | 0.0050728 | 0.0091663 | 0.016909 | 0.013527 | 0.011837 | 0.0025364 | 0.011837 | 0.013527 | 0.016909 | 0.010146 | 0.016909 | 0.011837 | 0.013527 | 0.0084547 | 0.92937 | 0.74349 | 0.92937 | 0.016909 | 0.016909 | 0.011837 | 0.0025364 | 0.011837 | 0.013527 | 0.016909 | 0.013527 | 0.016909 | 0.013527 | 0.0050728 | 0.0091663 | 0.016909 | 0.013527 | 0.011837 | 0.0025364 | 0.011837 | 0.013527 | 0.016909 | 0.010146 | 0.016909 | 0.011837 | 0.013527 | 0.0084547 | 0.92937 | 0.74349 | 0.92937
54 | 0.93428 | 0.74743 | 0.93428 | 0.93428 | 0.74743 | 0.93428 | 0.13891 | 0.085592 | 0.26826 | 0.38281 | 0.22848 | 0.60171 | 0.13891 | 0.085592 | 0.26826 | 0.19796 | 0.24751 | 0.63614 | 0.96447 | 0.73085 | 0.96488 | 0.19796 | 0.24751 | 0.63614 | 0.93428 | 0.74743 | 0.93428 | 0.93428 | 0.74743 | 0.93428 | 0.96452 | 0.74308 | 0.9645 | 0.017078 | 0.017078 | 0.011954 | 0.0025617 | 0.011954 | 0.013662 | 0.017078 | 0.013662 | 0.017078 | 0.013662 | 0.0051233 | 0.0092211 | 0.017078 | 0.013662 | 0.011954 | 0.0025617 | 0.011954 | 0.013662 | 0.017078 | 0.010247 | 0.017078 | 0.011954 | 0.013662 | 0.0085388 | 0.93428 | 0.74743 | 0.93428 | 0.017078 | 0.017078 | 0.011954 | 0.0025617 | 0.011954 | 0.013662 | 0.017078 | 0.013662 | 0.017078 | 0.013662 | 0.0051233 | 0.0092211 | 0.017078 | 0.013662 | 0.011954 | 0.0025617 | 0.011954 | 0.013662 | 0.017078 | 0.010247 | 0.017078 | 0.011954 | 0.013662 | 0.0085388 | 0.93428 | 0.74743 | 0.93428
55 | 0.93885 | 0.75108 | 0.93885 | 0.93885 | 0.75108 | 0.93885 | 0.14261 | 0.088 | 0.27408 | 0.38919 | 0.23212 | 0.61005 | 0.14261 | 0.088 | 0.27408 | 0.20228 | 0.25137 | 0.64523 | 0.96613 | 0.734 | 0.9665 | 0.20228 | 0.25137 | 0.64523 | 0.93885 | 0.75108 | 0.93885 | 0.93885 | 0.75108 | 0.93885 | 0.96686 | 0.74659 | 0.96684 | 0.017245 | 0.017245 | 0.012071 | 0.0025867 | 0.012071 | 0.013796 | 0.017245 | 0.013796 | 0.017245 | 0.013796 | 0.0051734 | 0.0092752 | 0.017245 | 0.013796 | 0.012071 | 0.0025867 | 0.012071 | 0.013796 | 0.017245 | 0.010347 | 0.017245 | 0.012071 | 0.013796 | 0.0086223 | 0.93885 | 0.75108 | 0.93885 | 0.017245 | 0.017245 | 0.012071 | 0.0025867 | 0.012071 | 0.013796 | 0.017245 | 0.013796 | 0.017245 | 0.013796 | 0.0051734 | 0.0092752 | 0.017245 | 0.013796 | 0.012071 | 0.0025867 | 0.012071 | 0.013796 | 0.017245 | 0.010347 | 0.017245 | 0.012071 | 0.013796 | 0.0086223 | 0.93885 | 0.75108 | 0.93885
56 | 0.94308 | 0.75447 | 0.94308 | 0.94308 | 0.75447 | 0.94308 | 0.1463 | 0.090402 | 0.27987 | 0.39544 | 0.23568 | 0.61822 | 0.1463 | 0.090402 | 0.27987 | 0.20655 | 0.25517 | 0.65419 | 0.96771 | 0.737 | 0.96804 | 0.20655 | 0.25517 | 0.65419 | 0.94308 | 0.75447 | 0.94308 | 0.94308 | 0.75447 | 0.94308 | 0.96904 | 0.74987 | 0.96902 | 0.01741 | 0.01741 | 0.012187 | 0.0026115 | 0.012187 | 0.013928 | 0.01741 | 0.013928 | 0.01741 | 0.013928 | 0.005223 | 0.0093287 | 0.01741 | 0.013928 | 0.012187 | 0.0026115 | 0.012187 | 0.013928 | 0.01741 | 0.010446 | 0.01741 | 0.012187 | 0.013928 | 0.008705 | 0.94308 | 0.75447 | 0.94308 | 0.01741 | 0.01741 | 0.012187 | 0.0026115 | 0.012187 | 0.013928 | 0.01741 | 0.013928 | 0.01741 | 0.013928 | 0.005223 | 0.0093287 | 0.01741 | 0.013928 | 0.012187 | 0.0026115 | 0.012187 | 0.013928 | 0.01741 | 0.010446 | 0.01741 | 0.012187 | 0.013928 | 0.008705 | 0.94308 | 0.75447 | 0.94308
57 | 0.94702 | 0.75761 | 0.94702 | 0.94702 | 0.75761 | 0.94702 | 0.15 | 0.092798 | 0.28562 | 0.40156 | 0.23916 | 0.62621 | 0.15 | 0.092798 | 0.28562 | 0.21075 | 0.2589 | 0.66301 | 0.96921 | 0.73985 | 0.96951 | 0.21075 | 0.2589 | 0.66301 | 0.94702 | 0.75761 | 0.94702 | 0.94702 | 0.75761 | 0.94702 | 0.97106 | 0.75295 | 0.97105 | 0.017574 | 0.017574 | 0.012302 | 0.0026361 | 0.012302 | 0.014059 | 0.017574 | 0.014059 | 0.017574 | 0.014059 | 0.0052722 | 0.0093815 | 0.017574 | 0.014059 | 0.012302 | 0.0026361 | 0.012302 | 0.014059 | 0.017574 | 0.010544 | 0.017574 | 0.012302 | 0.014059 | 0.0087871 | 0.94702 | 0.75761 | 0.94702 | 0.017574 | 0.017574 | 0.012302 | 0.0026361 | 0.012302 | 0.014059 | 0.017574 | 0.014059 | 0.017574 | 0.014059 | 0.0052722 | 0.0093815 | 0.017574 | 0.014059 | 0.012302 | 0.0026361 | 0.012302 | 0.014059 | 0.017574 | 0.010544 | 0.017574 | 0.012302 | 0.014059 | 0.0087871 | 0.94702 | 0.75761 | 0.94702
58 | 0.95067 | 0.76054 | 0.95067 | 0.95067 | 0.76054 | 0.95067 | 0.15369 | 0.095186 | 0.29133 | 0.40757 | 0.24257 | 0.63402 | 0.15369 | 0.095186 | 0.29133 | 0.2149 | 0.26257 | 0.67168 | 0.97063 | 0.74256 | 0.9709 | 0.2149 | 0.26257 | 0.67168 | 0.95067 | 0.76054 | 0.95067 | 0.95067 | 0.76054 | 0.95067 | 0.97295 | 0.75584 | 0.97293 | 0.017737 | 0.017737 | 0.012416 | 0.0026605 | 0.012416 | 0.01419 | 0.017737 | 0.01419 | 0.017737 | 0.01419 | 0.0053211 | 0.0094337 | 0.017737 | 0.01419 | 0.012416 | 0.0026605 | 0.012416 | 0.01419 | 0.017737 | 0.010642 | 0.017737 | 0.012416 | 0.01419 | 0.0088684 | 0.95067 | 0.76054 | 0.95067 | 0.017737 | 0.017737 | 0.012416 | 0.0026605 | 0.012416 | 0.01419 | 0.017737 | 0.01419 | 0.017737 | 0.01419 | 0.0053211 | 0.0094337 | 0.017737 | 0.01419 | 0.012416 | 0.0026605 | 0.012416 | 0.01419 | 0.017737 | 0.010642 | 0.017737 | 0.012416 | 0.01419 | 0.0088684 | 0.95067 | 0.76054 | 0.95067
59 | 0.95406 | 0.76325 | 0.95406 | 0.95406 | 0.76325 | 0.95406 | 0.15737 | 0.097567 | 0.297 | 0.41346 | 0.2459 | 0.64167 | 0.15737 | 0.097567 | 0.297 | 0.21898 | 0.26617 | 0.68021 | 0.97197 | 0.74514 | 0.97223 | 0.21898 | 0.26617 | 0.68021 | 0.95406 | 0.76325 | 0.95406 | 0.95406 | 0.76325 | 0.95406 | 0.9747 | 0.75854 | 0.97469 | 0.017898 | 0.017898 | 0.012529 | 0.0026847 | 0.012529 | 0.014319 | 0.017898 | 0.014319 | 0.017898 | 0.014319 | 0.0053695 | 0.0094853 | 0.017898 | 0.014319 | 0.012529 | 0.0026847 | 0.012529 | 0.014319 | 0.017898 | 0.010739 | 0.017898 | 0.012529 | 0.014319 | 0.0089492 | 0.95406 | 0.76325 | 0.95406 | 0.017898 | 0.017898 | 0.012529 | 0.0026847 | 0.012529 | 0.014319 | 0.017898 | 0.014319 | 0.017898 | 0.014319 | 0.0053695 | 0.0094853 | 0.017898 | 0.014319 | 0.012529 | 0.0026847 | 0.012529 | 0.014319 | 0.017898 | 0.010739 | 0.017898 | 0.012529 | 0.014319 | 0.0089492 | 0.95406 | 0.76325 | 0.95406
60 | 0.95721 | 0.76577 | 0.95721 | 0.95721 | 0.76577 | 0.95721 | 0.16105 | 0.099939 | 0.30263 | 0.41922 | 0.24916 | 0.64914 | 0.16105 | 0.099939 | 0.30263 | 0.223 | 0.26971 | 0.68858 | 0.97325 | 0.7476 | 0.97349 | 0.223 | 0.26971 | 0.68858 | 0.95721 | 0.76577 | 0.95721 | 0.95721 | 0.76577 | 0.95721 | 0.97634 | 0.76107 | 0.97633 | 0.018058 | 0.018058 | 0.012641 | 0.0027088 | 0.012641 | 0.014447 | 0.018058 | 0.014447 | 0.018058 | 0.014447 | 0.0054175 | 0.0095363 | 0.018058 | 0.014447 | 0.012641 | 0.0027088 | 0.012641 | 0.014447 | 0.018058 | 0.010835 | 0.018058 | 0.012641 | 0.014447 | 0.0090292 | 0.95721 | 0.76577 | 0.95721 | 0.018058 | 0.018058 | 0.012641 | 0.0027088 | 0.012641 | 0.014447 | 0.018058 | 0.014447 | 0.018058 | 0.014447 | 0.0054175 | 0.0095363 | 0.018058 | 0.014447 | 0.012641 | 0.0027088 | 0.012641 | 0.014447 | 0.018058 | 0.010835 | 0.018058 | 0.012641 | 0.014447 | 0.0090292 | 0.95721 | 0.76577 | 0.95721
61 | 0.96013 | 0.76811 | 0.96013 | 0.96013 | 0.76811 | 0.96013 | 0.16473 | 0.1023 | 0.30823 | 0.42488 | 0.25234 | 0.65646 | 0.16473 | 0.1023 | 0.30823 | 0.22695 | 0.27318 | 0.6968 | 0.97447 | 0.74994 | 0.97468 | 0.22695 | 0.27318 | 0.6968 | 0.96013 | 0.76811 | 0.96013 | 0.96013 | 0.76811 | 0.96013 | 0.97786 | 0.76344 | 0.97785 | 0.018217 | 0.018217 | 0.012752 | 0.0027326 | 0.012752 | 0.014574 | 0.018217 | 0.014574 | 0.018217 | 0.014574 | 0.0054652 | 0.0095867 | 0.018217 | 0.014574 | 0.012752 | 0.0027326 | 0.012752 | 0.014574 | 0.018217 | 0.01093 | 0.018217 | 0.012752 | 0.014574 | 0.0091087 | 0.96013 | 0.76811 | 0.96013 | 0.018217 | 0.018217 | 0.012752 | 0.0027326 | 0.012752 | 0.014574 | 0.018217 | 0.014574 | 0.018217 | 0.014574 | 0.0054652 | 0.0095867 | 0.018217 | 0.014574 | 0.012752 | 0.0027326 | 0.012752 | 0.014574 | 0.018217 | 0.01093 | 0.018217 | 0.012752 | 0.014574 | 0.0091087 | 0.96013 | 0.76811 | 0.96013
62 | 0.96285 | 0.77028 | 0.96285 | 0.96285 | 0.77028 | 0.96285 | 0.1684 | 0.10465 | 0.31379 | 0.43041 | 0.25546 | 0.66361 | 0.1684 | 0.10465 | 0.31379 | 0.23083 | 0.27657 | 0.70486 | 0.97563 | 0.75217 | 0.97582 | 0.23083 | 0.27657 | 0.70486 | 0.96285 | 0.77028 | 0.96285 | 0.96285 | 0.77028 | 0.96285 | 0.97928 | 0.76566 | 0.97927 | 0.018375 | 0.018375 | 0.012863 | 0.0027563 | 0.012863 | 0.0147 | 0.018375 | 0.0147 | 0.018375 | 0.0147 | 0.0055125 | 0.0096366 | 0.018375 | 0.0147 | 0.012863 | 0.0027563 | 0.012863 | 0.0147 | 0.018375 | 0.011025 | 0.018375 | 0.012863 | 0.0147 | 0.0091875 | 0.96285 | 0.77028 | 0.96285 | 0.018375 | 0.018375 | 0.012863 | 0.0027563 | 0.012863 | 0.0147 | 0.018375 | 0.0147 | 0.018375 | 0.0147 | 0.0055125 | 0.0096366 | 0.018375 | 0.0147 | 0.012863 | 0.0027563 | 0.012863 | 0.0147 | 0.018375 | 0.011025 | 0.018375 | 0.012863 | 0.0147 | 0.0091875 | 0.96285 | 0.77028 | 0.96285
63 | 0.96537 | 0.7723 | 0.96537 | 0.96537 | 0.7723 | 0.96537 | 0.17206 | 0.107 | 0.3193 | 0.43584 | 0.2585 | 0.6706 | 0.17206 | 0.107 | 0.3193 | 0.23465 | 0.27991 | 0.71277 | 0.97673 | 0.75429 | 0.9769 | 0.23465 | 0.27991 | 0.71277 | 0.96537 | 0.7723 | 0.96537 | 0.96537 | 0.7723 | 0.96537 | 0.9806 | 0.76773 | 0.98059 | 0.018532 | 0.018532 | 0.012972 | 0.0027797 | 0.012972 | 0.014825 | 0.018532 | 0.014825 | 0.018532 | 0.014825 | 0.0055595 | 0.0096859 | 0.018532 | 0.014825 | 0.012972 | 0.0027797 | 0.012972 | 0.014825 | 0.018532 | 0.011119 | 0.018532 | 0.012972 | 0.014825 | 0.0092658 | 0.96537 | 0.7723 | 0.96537 | 0.018532 | 0.018532 | 0.012972 | 0.0027797 | 0.012972 | 0.014825 | 0.018532 | 0.014825 | 0.018532 | 0.014825 | 0.0055595 | 0.0096859 | 0.018532 | 0.014825 | 0.012972 | 0.0027797 | 0.012972 | 0.014825 | 0.018532 | 0.011119 | 0.018532 | 0.012972 | 0.014825 | 0.0092658 | 0.96537 | 0.7723 | 0.96537
64 | 0.96772 | 0.77417 | 0.96772 | 0.96772 | 0.77417 | 0.96772 | 0.17572 | 0.10933 | 0.32479 | 0.44115 | 0.26148 | 0.67744 | 0.17572 | 0.10933 | 0.32479 | 0.23839 | 0.28317 | 0.72052 | 0.97777 | 0.75631 | 0.97794 | 0.23839 | 0.28317 | 0.72052 | 0.96772 | 0.77417 | 0.96772 | 0.96772 | 0.77417 | 0.96772 | 0.98183 | 0.76968 | 0.98183 | 0.018687 | 0.018687 | 0.013081 | 0.002803 | 0.013081 | 0.014949 | 0.018687 | 0.014949 | 0.018687 | 0.014949 | 0.0056061 | 0.0097347 | 0.018687 | 0.014949 | 0.013081 | 0.002803 | 0.013081 | 0.014949 | 0.018687 | 0.011212 | 0.018687 | 0.013081 | 0.014949 | 0.0093434 | 0.96772 | 0.77417 | 0.96772 | 0.018687 | 0.018687 | 0.013081 | 0.002803 | 0.013081 | 0.014949 | 0.018687 | 0.014949 | 0.018687 | 0.014949 | 0.0056061 | 0.0097347 | 0.018687 | 0.014949 | 0.013081 | 0.002803 | 0.013081 | 0.014949 | 0.018687 | 0.011212 | 0.018687 | 0.013081 | 0.014949 | 0.0093434 | 0.96772 | 0.77417 | 0.96772
65 | 0.9699 | 0.77592 | 0.9699 | 0.9699 | 0.77592 | 0.9699 | 0.17937 | 0.11165 | 0.33023 | 0.44636 | 0.26439 | 0.68413 | 0.17937 | 0.11165 | 0.33023 | 0.24206 | 0.28636 | 0.72812 | 0.97877 | 0.75824 | 0.97892 | 0.24206 | 0.28636 | 0.72812 | 0.9699 | 0.77592 | 0.9699 | 0.9699 | 0.77592 | 0.9699 | 0.98298 | 0.77151 | 0.98298 | 0.018841 | 0.018841 | 0.013189 | 0.0028262 | 0.013189 | 0.015073 | 0.018841 | 0.015073 | 0.018841 | 0.015073 | 0.0056523 | 0.0097829 | 0.018841 | 0.015073 | 0.013189 | 0.0028262 | 0.013189 | 0.015073 | 0.018841 | 0.011305 | 0.018841 | 0.013189 | 0.015073 | 0.0094205 | 0.9699 | 0.77592 | 0.9699 | 0.018841 | 0.018841 | 0.013189 | 0.0028262 | 0.013189 | 0.015073 | 0.018841 | 0.015073 | 0.018841 | 0.015073 | 0.0056523 | 0.0097829 | 0.018841 | 0.015073 | 0.013189 | 0.0028262 | 0.013189 | 0.015073 | 0.018841 | 0.011305 | 0.018841 | 0.013189 | 0.015073 | 0.0094205 | 0.9699 | 0.77592 | 0.9699
66 | 0.97192 | 0.77754 | 0.97192 | 0.97192 | 0.77754 | 0.97192 | 0.18301 | 0.11396 | 0.33563 | 0.45145 | 0.26723 | 0.69067 | 0.18301 | 0.11396 | 0.33563 | 0.24565 | 0.28949 | 0.73555 | 0.97971 | 0.76007 | 0.97985 | 0.24565 | 0.28949 | 0.73555 | 0.97192 | 0.77754 | 0.97192 | 0.97192 | 0.77754 | 0.97192 | 0.98406 | 0.77322 | 0.98405 | 0.018994 | 0.018994 | 0.013296 | 0.0028491 | 0.013296 | 0.015195 | 0.018994 | 0.015195 | 0.018994 | 0.015195 | 0.0056982 | 0.0098307 | 0.018994 | 0.015195 | 0.013296 | 0.0028491 | 0.013296 | 0.015195 | 0.018994 | 0.011396 | 0.018994 | 0.013296 | 0.015195 | 0.009497 | 0.97192 | 0.77754 | 0.97192 | 0.018994 | 0.018994 | 0.013296 | 0.0028491 | 0.013296 | 0.015195 | 0.018994 | 0.015195 | 0.018994 | 0.015195 | 0.0056982 | 0.0098307 | 0.018994 | 0.015195 | 0.013296 | 0.0028491 | 0.013296 | 0.015195 | 0.018994 | 0.011396 | 0.018994 | 0.013296 | 0.015195 | 0.009497 | 0.97192 | 0.77754 | 0.97192
67 | 0.9738 | 0.77904 | 0.9738 | 0.9738 | 0.77904 | 0.9738 | 0.18664 | 0.11626 | 0.341 | 0.45644 | 0.27001 | 0.69706 | 0.18664 | 0.11626 | 0.341 | 0.24918 | 0.29254 | 0.74282 | 0.98061 | 0.76182 | 0.98074 | 0.24918 | 0.29254 | 0.74282 | 0.9738 | 0.77904 | 0.9738 | 0.9738 | 0.77904 | 0.9738 | 0.98506 | 0.77482 | 0.98505 | 0.019146 | 0.019146 | 0.013402 | 0.0028719 | 0.013402 | 0.015317 | 0.019146 | 0.015317 | 0.019146 | 0.015317 | 0.0057438 | 0.0098779 | 0.019146 | 0.015317 | 0.013402 | 0.0028719 | 0.013402 | 0.015317 | 0.019146 | 0.011488 | 0.019146 | 0.013402 | 0.015317 | 0.009573 | 0.9738 | 0.77904 | 0.9738 | 0.019146 | 0.019146 | 0.013402 | 0.0028719 | 0.013402 | 0.015317 | 0.019146 | 0.015317 | 0.019146 | 0.015317 | 0.0057438 | 0.0098779 | 0.019146 | 0.015317 | 0.013402 | 0.0028719 | 0.013402 | 0.015317 | 0.019146 | 0.011488 | 0.019146 | 0.013402 | 0.015317 | 0.009573 | 0.9738 | 0.77904 | 0.9738
68 | 0.97555 | 0.78044 | 0.97555 | 0.97555 | 0.78044 | 0.97555 | 0.19026 | 0.11855 | 0.34632 | 0.46133 | 0.27273 | 0.70332 | 0.19026 | 0.11855 | 0.34632 | 0.25263 | 0.29553 | 0.74993 | 0.98147 | 0.76348 | 0.98158 | 0.25263 | 0.29553 | 0.74993 | 0.97555 | 0.78044 | 0.97555 | 0.97555 | 0.78044 | 0.97555 | 0.98599 | 0.77632 | 0.98599 | 0.019297 | 0.019297 | 0.013508 | 0.0028946 | 0.013508 | 0.015438 | 0.019297 | 0.015438 | 0.019297 | 0.015438 | 0.0057891 | 0.0099247 | 0.019297 | 0.015438 | 0.013508 | 0.0028946 | 0.013508 | 0.015438 | 0.019297 | 0.011578 | 0.019297 | 0.013508 | 0.015438 | 0.0096485 | 0.97555 | 0.78044 | 0.97555 | 0.019297 | 0.019297 | 0.013508 | 0.0028946 | 0.013508 | 0.015438 | 0.019297 | 0.015438 | 0.019297 | 0.015438 | 0.0057891 | 0.0099247 | 0.019297 | 0.015438 | 0.013508 | 0.0028946 | 0.013508 | 0.015438 | 0.019297 | 0.011578 | 0.019297 | 0.013508 | 0.015438 | 0.0096485 | 0.97555 | 0.78044 | 0.97555
69 | 0.97718 | 0.78174 | 0.97718 | 0.97718 | 0.78174 | 0.97718 | 0.19387 | 0.12082 | 0.35161 | 0.46611 | 0.27539 | 0.70943 | 0.19387 | 0.12082 | 0.35161 | 0.256 | 0.29845 | 0.75689 | 0.98228 | 0.76507 | 0.98239 | 0.256 | 0.29845 | 0.75689 | 0.97718 | 0.78174 | 0.97718 | 0.97718 | 0.78174 | 0.97718 | 0.98687 | 0.77773 | 0.98686 | 0.019447 | 0.019447 | 0.013613 | 0.002917 | 0.013613 | 0.015558 | 0.019447 | 0.015558 | 0.019447 | 0.015558 | 0.0058341 | 0.0099711 | 0.019447 | 0.015558 | 0.013613 | 0.002917 | 0.013613 | 0.015558 | 0.019447 | 0.011668 | 0.019447 | 0.013613 | 0.015558 | 0.0097235 | 0.97718 | 0.78174 | 0.97718 | 0.019447 | 0.019447 | 0.013613 | 0.002917 | 0.013613 | 0.015558 | 0.019447 | 0.015558 | 0.019447 | 0.015558 | 0.0058341 | 0.0099711 | 0.019447 | 0.015558 | 0.013613 | 0.002917 | 0.013613 | 0.015558 | 0.019447 | 0.011668 | 0.019447 | 0.013613 | 0.015558 | 0.0097235 | 0.97718 | 0.78174 | 0.97718
70 | 0.97869 | 0.78296 | 0.97869 | 0.97869 | 0.78296 | 0.97869 | 0.19747 | 0.12308 | 0.35687 | 0.47079 | 0.27798 | 0.71541 | 0.19747 | 0.12308 | 0.35687 | 0.2593 | 0.3013 | 0.76368 | 0.98306 | 0.76658 | 0.98316 | 0.2593 | 0.3013 | 0.76368 | 0.97869 | 0.78296 | 0.97869 | 0.97869 | 0.78296 | 0.97869 | 0.98768 | 0.77905 | 0.98768 | 0.019596 | 0.019596 | 0.013717 | 0.0029394 | 0.013717 | 0.015677 | 0.019596 | 0.015677 | 0.019596 | 0.015677 | 0.0058787 | 0.010017 | 0.019596 | 0.015677 | 0.013717 | 0.0029394 | 0.013717 | 0.015677 | 0.019596 | 0.011757 | 0.019596 | 0.013717 | 0.015677 | 0.0097979 | 0.97869 | 0.78296 | 0.97869 | 0.019596 | 0.019596 | 0.013717 | 0.0029394 | 0.013717 | 0.015677 | 0.019596 | 0.015677 | 0.019596 | 0.015677 | 0.0058787 | 0.010017 | 0.019596 | 0.015677 | 0.013717 | 0.0029394 | 0.013717 | 0.015677 | 0.019596 | 0.011757 | 0.019596 | 0.013717 | 0.015677 | 0.0097979 | 0.97869 | 0.78296 | 0.97869
71 | 0.9801 | 0.78408 | 0.9801 | 0.9801 | 0.78408 | 0.9801 | 0.20105 | 0.12533 | 0.36208 | 0.47538 | 0.28052 | 0.72125 | 0.20105 | 0.12533 | 0.36208 | 0.26253 | 0.30408 | 0.77032 | 0.9838 | 0.76802 | 0.98389 | 0.26253 | 0.30408 | 0.77032 | 0.9801 | 0.78408 | 0.9801 | 0.9801 | 0.78408 | 0.9801 | 0.98844 | 0.78029 | 0.98844 | 0.019744 | 0.019744 | 0.013821 | 0.0029615 | 0.013821 | 0.015795 | 0.019744 | 0.015795 | 0.019744 | 0.015795 | 0.0059231 | 0.010062 | 0.019744 | 0.015795 | 0.013821 | 0.0029615 | 0.013821 | 0.015795 | 0.019744 | 0.011846 | 0.019744 | 0.013821 | 0.015795 | 0.0098718 | 0.9801 | 0.78408 | 0.9801 | 0.019744 | 0.019744 | 0.013821 | 0.0029615 | 0.013821 | 0.015795 | 0.019744 | 0.015795 | 0.019744 | 0.015795 | 0.0059231 | 0.010062 | 0.019744 | 0.015795 | 0.013821 | 0.0029615 | 0.013821 | 0.015795 | 0.019744 | 0.011846 | 0.019744 | 0.013821 | 0.015795 | 0.0098718 | 0.9801 | 0.78408 | 0.9801
72 | 0.98141 | 0.78513 | 0.98141 | 0.98141 | 0.78513 | 0.98141 | 0.20463 | 0.12757 | 0.36726 | 0.47987 | 0.283 | 0.72696 | 0.20463 | 0.12757 | 0.36726 | 0.26568 | 0.3068 | 0.7768 | 0.9845 | 0.76939 | 0.98458 | 0.26568 | 0.3068 | 0.7768 | 0.98141 | 0.78513 | 0.98141 | 0.98141 | 0.78513 | 0.98141 | 0.98915 | 0.78145 | 0.98915 | 0.019891 | 0.019891 | 0.013923 | 0.0029836 | 0.013923 | 0.015912 | 0.019891 | 0.015912 | 0.019891 | 0.015912 | 0.0059672 | 0.010107 | 0.019891 | 0.015912 | 0.013923 | 0.0029836 | 0.013923 | 0.015912 | 0.019891 | 0.011934 | 0.019891 | 0.013923 | 0.015912 | 0.0099453 | 0.98141 | 0.78513 | 0.98141 | 0.019891 | 0.019891 | 0.013923 | 0.0029836 | 0.013923 | 0.015912 | 0.019891 | 0.015912 | 0.019891 | 0.015912 | 0.0059672 | 0.010107 | 0.019891 | 0.015912 | 0.013923 | 0.0029836 | 0.013923 | 0.015912 | 0.019891 | 0.011934 | 0.019891 | 0.013923 | 0.015912 | 0.0099453 | 0.98141 | 0.78513 | 0.98141
73 | 0.98263 | 0.78611 | 0.98263 | 0.98263 | 0.78611 | 0.98263 | 0.20819 | 0.12979 | 0.3724 | 0.48426 | 0.28542 | 0.73255 | 0.20819 | 0.12979 | 0.3724 | 0.26876 | 0.30945 | 0.78313 | 0.98517 | 0.7707 | 0.98525 | 0.26876 | 0.30945 | 0.78313 | 0.98263 | 0.78611 | 0.98263 | 0.98263 | 0.78611 | 0.98263 | 0.98982 | 0.78254 | 0.98982 | 0.020036 | 0.020036 | 0.014026 | 0.0030055 | 0.014026 | 0.016029 | 0.020036 | 0.016029 | 0.020036 | 0.016029 | 0.0060109 | 0.010152 | 0.020036 | 0.016029 | 0.014026 | 0.0030055 | 0.014026 | 0.016029 | 0.020036 | 0.012022 | 0.020036 | 0.014026 | 0.016029 | 0.010018 | 0.98263 | 0.78611 | 0.98263 | 0.020036 | 0.020036 | 0.014026 | 0.0030055 | 0.014026 | 0.016029 | 0.020036 | 0.016029 | 0.020036 | 0.016029 | 0.0060109 | 0.010152 | 0.020036 | 0.016029 | 0.014026 | 0.0030055 | 0.014026 | 0.016029 | 0.020036 | 0.012022 | 0.020036 | 0.014026 | 0.016029 | 0.010018 | 0.98263 | 0.78611 | 0.98263
74 | 0.98377 | 0.78701 | 0.98377 | 0.98377 | 0.78701 | 0.98377 | 0.21175 | 0.132 | 0.3775 | 0.48856 | 0.28779 | 0.73801 | 0.21175 | 0.132 | 0.3775 | 0.27176 | 0.31204 | 0.7893 | 0.98581 | 0.77195 | 0.98588 | 0.27176 | 0.31204 | 0.7893 | 0.98377 | 0.78701 | 0.98377 | 0.98377 | 0.78701 | 0.98377 | 0.99044 | 0.78356 | 0.99044 | 0.020181 | 0.020181 | 0.014127 | 0.0030272 | 0.014127 | 0.016145 | 0.020181 | 0.016145 | 0.020181 | 0.016145 | 0.0060544 | 0.010196 | 0.020181 | 0.016145 | 0.014127 | 0.0030272 | 0.014127 | 0.016145 | 0.020181 | 0.012109 | 0.020181 | 0.014127 | 0.016145 | 0.010091 | 0.98377 | 0.78701 | 0.98377 | 0.020181 | 0.020181 | 0.014127 | 0.0030272 | 0.014127 | 0.016145 | 0.020181 | 0.016145 | 0.020181 | 0.016145 | 0.0060544 | 0.010196 | 0.020181 | 0.016145 | 0.014127 | 0.0030272 | 0.014127 | 0.016145 | 0.020181 | 0.012109 | 0.020181 | 0.014127 | 0.016145 | 0.010091 | 0.98377 | 0.78701 | 0.98377
75 | 0.98482 | 0.78786 | 0.98482 | 0.98482 | 0.78786 | 0.98482 | 0.21528 | 0.1342 | 0.38257 | 0.49277 | 0.29011 | 0.74335 | 0.21528 | 0.1342 | 0.38257 | 0.2747 | 0.31456 | 0.79533 | 0.98642 | 0.77314 | 0.98648 | 0.2747 | 0.31456 | 0.79533 | 0.98482 | 0.78786 | 0.98482 | 0.98482 | 0.78786 | 0.98482 | 0.99102 | 0.78452 | 0.99102 | 0.020326 | 0.020326 | 0.014228 | 0.0030488 | 0.014228 | 0.01626 | 0.020326 | 0.01626 | 0.020326 | 0.01626 | 0.0060977 | 0.01024 | 0.020326 | 0.01626 | 0.014228 | 0.0030488 | 0.014228 | 0.01626 | 0.020326 | 0.012195 | 0.020326 | 0.014228 | 0.01626 | 0.010163 | 0.98482 | 0.78786 | 0.98482 | 0.020326 | 0.020326 | 0.014228 | 0.0030488 | 0.014228 | 0.01626 | 0.020326 | 0.01626 | 0.020326 | 0.01626 | 0.0060977 | 0.01024 | 0.020326 | 0.01626 | 0.014228 | 0.0030488 | 0.014228 | 0.01626 | 0.020326 | 0.012195 | 0.020326 | 0.014228 | 0.01626 | 0.010163 | 0.98482 | 0.78786 | 0.98482
76 | 0.98581 | 0.78865 | 0.98581 | 0.98581 | 0.78865 | 0.98581 | 0.21881 | 0.13638 | 0.38759 | 0.49689 | 0.29237 | 0.74857 | 0.21881 | 0.13638 | 0.38759 | 0.27756 | 0.31702 | 0.8012 | 0.987 | 0.77428 | 0.98706 | 0.27756 | 0.31702 | 0.8012 | 0.98581 | 0.78865 | 0.98581 | 0.98581 | 0.78865 | 0.98581 | 0.99156 | 0.78542 | 0.99156 | 0.020469 | 0.020469 | 0.014328 | 0.0030703 | 0.014328 | 0.016375 | 0.020469 | 0.016375 | 0.020469 | 0.016375 | 0.0061406 | 0.010283 | 0.020469 | 0.016375 | 0.014328 | 0.0030703 | 0.014328 | 0.016375 | 0.020469 | 0.012281 | 0.020469 | 0.014328 | 0.016375 | 0.010234 | 0.98581 | 0.78865 | 0.98581 | 0.020469 | 0.020469 | 0.014328 | 0.0030703 | 0.014328 | 0.016375 | 0.020469 | 0.016375 | 0.020469 | 0.016375 | 0.0061406 | 0.010283 | 0.020469 | 0.016375 | 0.014328 | 0.0030703 | 0.014328 | 0.016375 | 0.020469 | 0.012281 | 0.020469 | 0.014328 | 0.016375 | 0.010234 | 0.98581 | 0.78865 | 0.98581
77 | 0.98673 | 0.78938 | 0.98673 | 0.98673 | 0.78938 | 0.98673 | 0.22232 | 0.13855 | 0.39258 | 0.50092 | 0.29458 | 0.75368 | 0.22232 | 0.13855 | 0.39258 | 0.28035 | 0.31941 | 0.80692 | 0.98755 | 0.77537 | 0.98761 | 0.28035 | 0.31941 | 0.80692 | 0.98673 | 0.78938 | 0.98673 | 0.98673 | 0.78938 | 0.98673 | 0.99207 | 0.78627 | 0.99207 | 0.020611 | 0.020611 | 0.014428 | 0.0030917 | 0.014428 | 0.016489 | 0.020611 | 0.016489 | 0.020611 | 0.016489 | 0.0061833 | 0.010326 | 0.020611 | 0.016489 | 0.014428 | 0.0030917 | 0.014428 | 0.016489 | 0.020611 | 0.012367 | 0.020611 | 0.014428 | 0.016489 | 0.010306 | 0.98673 | 0.78938 | 0.98673 | 0.020611 | 0.020611 | 0.014428 | 0.0030917 | 0.014428 | 0.016489 | 0.020611 | 0.016489 | 0.020611 | 0.016489 | 0.0061833 | 0.010326 | 0.020611 | 0.016489 | 0.014428 | 0.0030917 | 0.014428 | 0.016489 | 0.020611 | 0.012367 | 0.020611 | 0.014428 | 0.016489 | 0.010306 | 0.98673 | 0.78938 | 0.98673
78 | 0.98758 | 0.79006 | 0.98758 | 0.98758 | 0.79006 | 0.98758 | 0.22582 | 0.1407 | 0.39754 | 0.50486 | 0.29675 | 0.75867 | 0.22582 | 0.1407 | 0.39754 | 0.28307 | 0.32175 | 0.8125 | 0.98808 | 0.7764 | 0.98813 | 0.28307 | 0.32175 | 0.8125 | 0.98758 | 0.79006 | 0.98758 | 0.98758 | 0.79006 | 0.98758 | 0.99255 | 0.78706 | 0.99255 | 0.020753 | 0.020753 | 0.014527 | 0.0031129 | 0.014527 | 0.016602 | 0.020753 | 0.016602 | 0.020753 | 0.016602 | 0.0062258 | 0.010369 | 0.020753 | 0.016602 | 0.014527 | 0.0031129 | 0.014527 | 0.016602 | 0.020753 | 0.012452 | 0.020753 | 0.014527 | 0.016602 | 0.010376 | 0.98758 | 0.79006 | 0.98758 | 0.020753 | 0.020753 | 0.014527 | 0.0031129 | 0.014527 | 0.016602 | 0.020753 | 0.016602 | 0.020753 | 0.016602 | 0.0062258 | 0.010369 | 0.020753 | 0.016602 | 0.014527 | 0.0031129 | 0.014527 | 0.016602 | 0.020753 | 0.012452 | 0.020753 | 0.014527 | 0.016602 | 0.010376 | 0.98758 | 0.79006 | 0.98758
79 | 0.98838 | 0.7907 | 0.98838 | 0.98838 | 0.7907 | 0.98838 | 0.2293 | 0.14284 | 0.40246 | 0.50872 | 0.29886 | 0.76355 | 0.2293 | 0.14284 | 0.40246 | 0.28572 | 0.32402 | 0.81793 | 0.98858 | 0.77739 | 0.98863 | 0.28572 | 0.32402 | 0.81793 | 0.98838 | 0.7907 | 0.98838 | 0.98838 | 0.7907 | 0.98838 | 0.99299 | 0.78781 | 0.99299 | 0.020893 | 0.020893 | 0.014625 | 0.003134 | 0.014625 | 0.016714 | 0.020893 | 0.016714 | 0.020893 | 0.016714 | 0.0062679 | 0.010411 | 0.020893 | 0.016714 | 0.014625 | 0.003134 | 0.014625 | 0.016714 | 0.020893 | 0.012536 | 0.020893 | 0.014625 | 0.016714 | 0.010447 | 0.98838 | 0.7907 | 0.98838 | 0.020893 | 0.020893 | 0.014625 | 0.003134 | 0.014625 | 0.016714 | 0.020893 | 0.016714 | 0.020893 | 0.016714 | 0.0062679 | 0.010411 | 0.020893 | 0.016714 | 0.014625 | 0.003134 | 0.014625 | 0.016714 | 0.020893 | 0.012536 | 0.020893 | 0.014625 | 0.016714 | 0.010447 | 0.98838 | 0.7907 | 0.98838
80 | 0.98912 | 0.7913 | 0.98912 | 0.98912 | 0.7913 | 0.98912 | 0.23277 | 0.14497 | 0.40734 | 0.5125 | 0.30092 | 0.76832 | 0.23277 | 0.14497 | 0.40734 | 0.28831 | 0.32623 | 0.82322 | 0.98906 | 0.77833 | 0.98911 | 0.28831 | 0.32623 | 0.82322 | 0.98912 | 0.7913 | 0.98912 | 0.98912 | 0.7913 | 0.98912 | 0.99341 | 0.78851 | 0.99341 | 0.021033 | 0.021033 | 0.014723 | 0.0031549 | 0.014723 | 0.016826 | 0.021033 | 0.016826 | 0.021033 | 0.016826 | 0.0063099 | 0.010453 | 0.021033 | 0.016826 | 0.014723 | 0.0031549 | 0.014723 | 0.016826 | 0.021033 | 0.01262 | 0.021033 | 0.014723 | 0.016826 | 0.010516 | 0.98912 | 0.7913 | 0.98912 | 0.021033 | 0.021033 | 0.014723 | 0.0031549 | 0.014723 | 0.016826 | 0.021033 | 0.016826 | 0.021033 | 0.016826 | 0.0063099 | 0.010453 | 0.021033 | 0.016826 | 0.014723 | 0.0031549 | 0.014723 | 0.016826 | 0.021033 | 0.01262 | 0.021033 | 0.014723 | 0.016826 | 0.010516 | 0.98912 | 0.7913 | 0.98912
81 | 0.98981 | 0.79185 | 0.98981 | 0.98981 | 0.79185 | 0.98981 | 0.23622 | 0.14708 | 0.41218 | 0.5162 | 0.30294 | 0.77298 | 0.23622 | 0.14708 | 0.41218 | 0.29082 | 0.32839 | 0.82837 | 0.98952 | 0.77923 | 0.98956 | 0.29082 | 0.32839 | 0.82837 | 0.98981 | 0.79185 | 0.98981 | 0.98981 | 0.79185 | 0.98981 | 0.9938 | 0.78917 | 0.9938 | 0.021172 | 0.021172 | 0.01482 | 0.0031758 | 0.01482 | 0.016937 | 0.021172 | 0.016937 | 0.021172 | 0.016937 | 0.0063515 | 0.010494 | 0.021172 | 0.016937 | 0.01482 | 0.0031758 | 0.01482 | 0.016937 | 0.021172 | 0.012703 | 0.021172 | 0.01482 | 0.016937 | 0.010586 | 0.98981 | 0.79185 | 0.98981 | 0.021172 | 0.021172 | 0.01482 | 0.0031758 | 0.01482 | 0.016937 | 0.021172 | 0.016937 | 0.021172 | 0.016937 | 0.0063515 | 0.010494 | 0.021172 | 0.016937 | 0.01482 | 0.0031758 | 0.01482 | 0.016937 | 0.021172 | 0.012703 | 0.021172 | 0.01482 | 0.016937 | 0.010586 | 0.98981 | 0.79185 | 0.98981
82 | 0.99046 | 0.79237 | 0.99046 | 0.99046 | 0.79237 | 0.99046 | 0.23966 | 0.14917 | 0.41699 | 0.51982 | 0.30491 | 0.77754 | 0.23966 | 0.14917 | 0.41699 | 0.29327 | 0.33048 | 0.83339 | 0.98996 | 0.78009 | 0.98999 | 0.29327 | 0.33048 | 0.83339 | 0.99046 | 0.79237 | 0.99046 | 0.99046 | 0.79237 | 0.99046 | 0.99417 | 0.78978 | 0.99416 | 0.02131 | 0.02131 | 0.014917 | 0.0031965 | 0.014917 | 0.017048 | 0.02131 | 0.017048 | 0.02131 | 0.017048 | 0.006393 | 0.010536 | 0.02131 | 0.017048 | 0.014917 | 0.0031965 | 0.014917 | 0.017048 | 0.02131 | 0.012786 | 0.02131 | 0.014917 | 0.017048 | 0.010655 | 0.99046 | 0.79237 | 0.99046 | 0.02131 | 0.02131 | 0.014917 | 0.0031965 | 0.014917 | 0.017048 | 0.02131 | 0.017048 | 0.02131 | 0.017048 | 0.006393 | 0.010536 | 0.02131 | 0.017048 | 0.014917 | 0.0031965 | 0.014917 | 0.017048 | 0.02131 | 0.012786 | 0.02131 | 0.014917 | 0.017048 | 0.010655 | 0.99046 | 0.79237 | 0.99046
83 | 0.99106 | 0.79285 | 0.99106 | 0.99106 | 0.79285 | 0.99106 | 0.24308 | 0.15126 | 0.42176 | 0.52336 | 0.30684 | 0.782 | 0.24308 | 0.15126 | 0.42176 | 0.29566 | 0.33252 | 0.83827 | 0.99037 | 0.78091 | 0.99041 | 0.29566 | 0.33252 | 0.83827 | 0.99106 | 0.79285 | 0.99106 | 0.99106 | 0.79285 | 0.99106 | 0.99451 | 0.79036 | 0.99451 | 0.021447 | 0.021447 | 0.015013 | 0.0032171 | 0.015013 | 0.017158 | 0.021447 | 0.017158 | 0.021447 | 0.017158 | 0.0064342 | 0.010576 | 0.021447 | 0.017158 | 0.015013 | 0.0032171 | 0.015013 | 0.017158 | 0.021447 | 0.012868 | 0.021447 | 0.015013 | 0.017158 | 0.010724 | 0.99106 | 0.79285 | 0.99106 | 0.021447 | 0.021447 | 0.015013 | 0.0032171 | 0.015013 | 0.017158 | 0.021447 | 0.017158 | 0.021447 | 0.017158 | 0.0064342 | 0.010576 | 0.021447 | 0.017158 | 0.015013 | 0.0032171 | 0.015013 | 0.017158 | 0.021447 | 0.012868 | 0.021447 | 0.015013 | 0.017158 | 0.010724 | 0.99106 | 0.79285 | 0.99106
84 | 0.99162 | 0.7933 | 0.99162 | 0.99162 | 0.7933 | 0.99162 | 0.24648 | 0.15332 | 0.4265 | 0.52683 | 0.30873 | 0.78636 | 0.24648 | 0.15332 | 0.4265 | 0.29798 | 0.33451 | 0.84301 | 0.99077 | 0.78169 | 0.9908 | 0.29798 | 0.33451 | 0.84301 | 0.99162 | 0.7933 | 0.99162 | 0.99162 | 0.7933 | 0.99162 | 0.99483 | 0.79091 | 0.99483 | 0.021584 | 0.021584 | 0.015109 | 0.0032376 | 0.015109 | 0.017267 | 0.021584 | 0.017267 | 0.021584 | 0.017267 | 0.0064751 | 0.010617 | 0.021584 | 0.017267 | 0.015109 | 0.0032376 | 0.015109 | 0.017267 | 0.021584 | 0.01295 | 0.021584 | 0.015109 | 0.017267 | 0.010792 | 0.99162 | 0.7933 | 0.99162 | 0.021584 | 0.021584 | 0.015109 | 0.0032376 | 0.015109 | 0.017267 | 0.021584 | 0.017267 | 0.021584 | 0.017267 | 0.0064751 | 0.010617 | 0.021584 | 0.017267 | 0.015109 | 0.0032376 | 0.015109 | 0.017267 | 0.021584 | 0.01295 | 0.021584 | 0.015109 | 0.017267 | 0.010792 | 0.99162 | 0.7933 | 0.99162
85 | 0.99215 | 0.79372 | 0.99215 | 0.99215 | 0.79372 | 0.99215 | 0.24987 | 0.15538 | 0.4312 | 0.53022 | 0.31057 | 0.79063 | 0.24987 | 0.15538 | 0.4312 | 0.30024 | 0.33644 | 0.84763 | 0.99115 | 0.78244 | 0.99118 | 0.30024 | 0.33644 | 0.84763 | 0.99215 | 0.79372 | 0.99215 | 0.99215 | 0.79372 | 0.99215 | 0.99513 | 0.79142 | 0.99513 | 0.02172 | 0.02172 | 0.015204 | 0.0032579 | 0.015204 | 0.017376 | 0.02172 | 0.017376 | 0.02172 | 0.017376 | 0.0065159 | 0.010657 | 0.02172 | 0.017376 | 0.015204 | 0.0032579 | 0.015204 | 0.017376 | 0.02172 | 0.013032 | 0.02172 | 0.015204 | 0.017376 | 0.01086 | 0.99215 | 0.79372 | 0.99215 | 0.02172 | 0.02172 | 0.015204 | 0.0032579 | 0.015204 | 0.017376 | 0.02172 | 0.017376 | 0.02172 | 0.017376 | 0.0065159 | 0.010657 | 0.02172 | 0.017376 | 0.015204 | 0.0032579 | 0.015204 | 0.017376 | 0.02172 | 0.013032 | 0.02172 | 0.015204 | 0.017376 | 0.01086 | 0.99215 | 0.79372 | 0.99215
86 | 0.99264 | 0.79411 | 0.99264 | 0.99264 | 0.79411 | 0.99264 | 0.25324 | 0.15741 | 0.43586 | 0.53354 | 0.31237 | 0.7948 | 0.25324 | 0.15741 | 0.43586 | 0.30244 | 0.33832 | 0.85212 | 0.99151 | 0.78316 | 0.99154 | 0.30244 | 0.33832 | 0.85212 | 0.99264 | 0.79411 | 0.99264 | 0.99264 | 0.79411 | 0.99264 | 0.99541 | 0.7919 | 0.99541 | 0.021855 | 0.021855 | 0.015298 | 0.0032782 | 0.015298 | 0.017484 | 0.021855 | 0.017484 | 0.021855 | 0.017484 | 0.0065564 | 0.010697 | 0.021855 | 0.017484 | 0.015298 | 0.0032782 | 0.015298 | 0.017484 | 0.021855 | 0.013113 | 0.021855 | 0.015298 | 0.017484 | 0.010927 | 0.99264 | 0.79411 | 0.99264 | 0.021855 | 0.021855 | 0.015298 | 0.0032782 | 0.015298 | 0.017484 | 0.021855 | 0.017484 | 0.021855 | 0.017484 | 0.0065564 | 0.010697 | 0.021855 | 0.017484 | 0.015298 | 0.0032782 | 0.015298 | 0.017484 | 0.021855 | 0.013113 | 0.021855 | 0.015298 | 0.017484 | 0.010927 | 0.99264 | 0.79411 | 0.99264
87 | 0.9931 | 0.79448 | 0.9931 | 0.9931 | 0.79448 | 0.9931 | 0.2566 | 0.15944 | 0.44049 | 0.53679 | 0.31413 | 0.79887 | 0.2566 | 0.15944 | 0.44049 | 0.30457 | 0.34014 | 0.85649 | 0.99186 | 0.78384 | 0.99189 | 0.30457 | 0.34014 | 0.85649 | 0.9931 | 0.79448 | 0.9931 | 0.9931 | 0.79448 | 0.9931 | 0.99568 | 0.79236 | 0.99568 | 0.021989 | 0.021989 | 0.015392 | 0.0032984 | 0.015392 | 0.017591 | 0.021989 | 0.017591 | 0.021989 | 0.017591 | 0.0065967 | 0.010736 | 0.021989 | 0.017591 | 0.015392 | 0.0032984 | 0.015392 | 0.017591 | 0.021989 | 0.013193 | 0.021989 | 0.015392 | 0.017591 | 0.010995 | 0.9931 | 0.79448 | 0.9931 | 0.021989 | 0.021989 | 0.015392 | 0.0032984 | 0.015392 | 0.017591 | 0.021989 | 0.017591 | 0.021989 | 0.017591 | 0.0065967 | 0.010736 | 0.021989 | 0.017591 | 0.015392 | 0.0032984 | 0.015392 | 0.017591 | 0.021989 | 0.013193 | 0.021989 | 0.015392 | 0.017591 | 0.010995 | 0.9931 | 0.79448 | 0.9931
88 | 0.99353 | 0.79482 | 0.99353 | 0.99353 | 0.79482 | 0.99353 | 0.25994 | 0.16144 | 0.44508 | 0.53996 | 0.31585 | 0.80286 | 0.25994 | 0.16144 | 0.44508 | 0.30665 | 0.34191 | 0.86074 | 0.99219 | 0.7845 | 0.99221 | 0.30665 | 0.34191 | 0.86074 | 0.99353 | 0.79482 | 0.99353 | 0.99353 | 0.79482 | 0.99353 | 0.99593 | 0.79278 | 0.99593 | 0.022123 | 0.022123 | 0.015486 | 0.0033184 | 0.015486 | 0.017698 | 0.022123 | 0.017698 | 0.022123 | 0.017698 | 0.0066368 | 0.010776 | 0.022123 | 0.017698 | 0.015486 | 0.0033184 | 0.015486 | 0.017698 | 0.022123 | 0.013274 | 0.022123 | 0.015486 | 0.017698 | 0.011061 | 0.99353 | 0.79482 | 0.99353 | 0.022123 | 0.022123 | 0.015486 | 0.0033184 | 0.015486 | 0.017698 | 0.022123 | 0.017698 | 0.022123 | 0.017698 | 0.0066368 | 0.010776 | 0.022123 | 0.017698 | 0.015486 | 0.0033184 | 0.015486 | 0.017698 | 0.022123 | 0.013274 | 0.022123 | 0.015486 | 0.017698 | 0.011061 | 0.99353 | 0.79482 | 0.99353
89 | 0.99393 | 0.79514 | 0.99393 | 0.99393 | 0.79514 | 0.99393 | 0.26326 | 0.16344 | 0.44964 | 0.54307 | 0.31754 | 0.80676 | 0.26326 | 0.16344 | 0.44964 | 0.30867 | 0.34364 | 0.86486 | 0.99251 | 0.78512 | 0.99253 | 0.30867 | 0.34364 | 0.86486 | 0.99393 | 0.79514 | 0.99393 | 0.99393 | 0.79514 | 0.99393 | 0.99616 | 0.79319 | 0.99616 | 0.022255 | 0.022255 | 0.015579 | 0.0033383 | 0.015579 | 0.017804 | 0.022255 | 0.017804 | 0.022255 | 0.017804 | 0.0066766 | 0.010814 | 0.022255 | 0.017804 | 0.015579 | 0.0033383 | 0.015579 | 0.017804 | 0.022255 | 0.013353 | 0.022255 | 0.015579 | 0.017804 | 0.011128 | 0.99393 | 0.79514 | 0.99393 | 0.022255 | 0.022255 | 0.015579 | 0.0033383 | 0.015579 | 0.017804 | 0.022255 | 0.017804 | 0.022255 | 0.017804 | 0.0066766 | 0.010814 | 0.022255 | 0.017804 | 0.015579 | 0.0033383 | 0.015579 | 0.017804 | 0.022255 | 0.013353 | 0.022255 | 0.015579 | 0.017804 | 0.011128 | 0.99393 | 0.79514 | 0.99393
90 | 0.9943 | 0.79544 | 0.9943 | 0.9943 | 0.79544 | 0.9943 | 0.26656 | 0.16542 | 0.45417 | 0.54612 | 0.31918 | 0.81057 | 0.26656 | 0.16542 | 0.45417 | 0.31064 | 0.34531 | 0.86887 | 0.99281 | 0.78572 | 0.99283 | 0.31064 | 0.34531 | 0.86887 | 0.9943 | 0.79544 | 0.9943 | 0.9943 | 0.79544 | 0.9943 | 0.99638 | 0.79356 | 0.99638 | 0.022388 | 0.022388 | 0.015671 | 0.0033582 | 0.015671 | 0.01791 | 0.022388 | 0.01791 | 0.022388 | 0.01791 | 0.0067163 | 0.010853 | 0.022388 | 0.01791 | 0.015671 | 0.0033582 | 0.015671 | 0.01791 | 0.022388 | 0.013433 | 0.022388 | 0.015671 | 0.01791 | 0.011194 | 0.9943 | 0.79544 | 0.9943 | 0.022388 | 0.022388 | 0.015671 | 0.0033582 | 0.015671 | 0.01791 | 0.022388 | 0.01791 | 0.022388 | 0.01791 | 0.0067163 | 0.010853 | 0.022388 | 0.01791 | 0.015671 | 0.0033582 | 0.015671 | 0.01791 | 0.022388 | 0.013433 | 0.022388 | 0.015671 | 0.01791 | 0.011194 | 0.9943 | 0.79544 | 0.9943
91 | 0.99465 | 0.79572 | 0.99465 | 0.99465 | 0.79572 | 0.99465 | 0.26985 | 0.16738 | 0.45865 | 0.5491 | 0.32079 | 0.8143 | 0.26985 | 0.16738 | 0.45865 | 0.31254 | 0.34694 | 0.87277 | 0.9931 | 0.78629 | 0.99312 | 0.31254 | 0.34694 | 0.87277 | 0.99465 | 0.79572 | 0.99465 | 0.99465 | 0.79572 | 0.99465 | 0.99659 | 0.79392 | 0.99659 | 0.022519 | 0.022519 | 0.015763 | 0.0033779 | 0.015763 | 0.018015 | 0.022519 | 0.018015 | 0.022519 | 0.018015 | 0.0067558 | 0.010891 | 0.022519 | 0.018015 | 0.015763 | 0.0033779 | 0.015763 | 0.018015 | 0.022519 | 0.013512 | 0.022519 | 0.015763 | 0.018015 | 0.01126 | 0.99465 | 0.79572 | 0.99465 | 0.022519 | 0.022519 | 0.015763 | 0.0033779 | 0.015763 | 0.018015 | 0.022519 | 0.018015 | 0.022519 | 0.018015 | 0.0067558 | 0.010891 | 0.022519 | 0.018015 | 0.015763 | 0.0033779 | 0.015763 | 0.018015 | 0.022519 | 0.013512 | 0.022519 | 0.015763 | 0.018015 | 0.01126 | 0.99465 | 0.79572 | 0.99465
92 | 0.99497 | 0.79598 | 0.99497 | 0.99497 | 0.79598 | 0.99497 | 0.27312 | 0.16933 | 0.46311 | 0.55201 | 0.32236 | 0.81795 | 0.27312 | 0.16933 | 0.46311 | 0.3144 | 0.34852 | 0.87656 | 0.99337 | 0.78683 | 0.99339 | 0.3144 | 0.34852 | 0.87656 | 0.99497 | 0.79598 | 0.99497 | 0.99497 | 0.79598 | 0.99497 | 0.99678 | 0.79425 | 0.99678 | 0.02265 | 0.02265 | 0.015855 | 0.0033975 | 0.015855 | 0.01812 | 0.02265 | 0.01812 | 0.02265 | 0.01812 | 0.006795 | 0.010929 | 0.02265 | 0.01812 | 0.015855 | 0.0033975 | 0.015855 | 0.01812 | 0.02265 | 0.01359 | 0.02265 | 0.015855 | 0.01812 | 0.011325 | 0.99497 | 0.79598 | 0.99497 | 0.02265 | 0.02265 | 0.015855 | 0.0033975 | 0.015855 | 0.01812 | 0.02265 | 0.01812 | 0.02265 | 0.01812 | 0.006795 | 0.010929 | 0.02265 | 0.01812 | 0.015855 | 0.0033975 | 0.015855 | 0.01812 | 0.02265 | 0.01359 | 0.02265 | 0.015855 | 0.01812 | 0.011325 | 0.99497 | 0.79598 | 0.99497
93 | 0.99528 | 0.79622 | 0.99528 | 0.99528 | 0.79622 | 0.99528 | 0.27637 | 0.17126 | 0.46753 | 0.55487 | 0.3239 | 0.82152 | 0.27637 | 0.17126 | 0.46753 | 0.3162 | 0.35006 | 0.88023 | 0.99364 | 0.78736 | 0.99366 | 0.3162 | 0.35006 | 0.88023 | 0.99528 | 0.79622 | 0.99528 | 0.99528 | 0.79622 | 0.99528 | 0.99696 | 0.79457 | 0.99696 | 0.02278 | 0.02278 | 0.015946 | 0.003417 | 0.015946 | 0.018224 | 0.02278 | 0.018224 | 0.02278 | 0.018224 | 0.006834 | 0.010967 | 0.02278 | 0.018224 | 0.015946 | 0.003417 | 0.015946 | 0.018224 | 0.02278 | 0.013668 | 0.02278 | 0.015946 | 0.018224 | 0.01139 | 0.99528 | 0.79622 | 0.99528 | 0.02278 | 0.02278 | 0.015946 | 0.003417 | 0.015946 | 0.018224 | 0.02278 | 0.018224 | 0.02278 | 0.018224 | 0.006834 | 0.010967 | 0.02278 | 0.018224 | 0.015946 | 0.003417 | 0.015946 | 0.018224 | 0.02278 | 0.013668 | 0.02278 | 0.015946 | 0.018224 | 0.01139 | 0.99528 | 0.79622 | 0.99528
94 | 0.99557 | 0.79645 | 0.99557 | 0.99557 | 0.79645 | 0.99557 | 0.2796 | 0.17318 | 0.47191 | 0.55766 | 0.3254 | 0.82501 | 0.2796 | 0.17318 | 0.47191 | 0.31795 | 0.35155 | 0.8838 | 0.99389 | 0.78786 | 0.99391 | 0.31795 | 0.35155 | 0.8838 | 0.99557 | 0.79645 | 0.99557 | 0.99557 | 0.79645 | 0.99557 | 0.99713 | 0.79487 | 0.99713 | 0.02291 | 0.02291 | 0.016037 | 0.0034364 | 0.016037 | 0.018328 | 0.02291 | 0.018328 | 0.02291 | 0.018328 | 0.0068729 | 0.011005 | 0.02291 | 0.018328 | 0.016037 | 0.0034364 | 0.016037 | 0.018328 | 0.02291 | 0.013746 | 0.02291 | 0.016037 | 0.018328 | 0.011455 | 0.99557 | 0.79645 | 0.99557 | 0.02291 | 0.02291 | 0.016037 | 0.0034364 | 0.016037 | 0.018328 | 0.02291 | 0.018328 | 0.02291 | 0.018328 | 0.0068729 | 0.011005 | 0.02291 | 0.018328 | 0.016037 | 0.0034364 | 0.016037 | 0.018328 | 0.02291 | 0.013746 | 0.02291 | 0.016037 | 0.018328 | 0.011455 | 0.99557 | 0.79645 | 0.99557
95 | 0.99583 | 0.79667 | 0.99583 | 0.99583 | 0.79667 | 0.99583 | 0.28281 | 0.17509 | 0.47626 | 0.5604 | 0.32687 | 0.82842 | 0.28281 | 0.17509 | 0.47626 | 0.31965 | 0.35299 | 0.88727 | 0.99413 | 0.78833 | 0.99415 | 0.31965 | 0.35299 | 0.88727 | 0.99583 | 0.79667 | 0.99583 | 0.99583 | 0.79667 | 0.99583 | 0.99729 | 0.79515 | 0.99729 | 0.023038 | 0.023038 | 0.016127 | 0.0034558 | 0.016127 | 0.018431 | 0.023038 | 0.018431 | 0.023038 | 0.018431 | 0.0069115 | 0.011042 | 0.023038 | 0.018431 | 0.016127 | 0.0034558 | 0.016127 | 0.018431 | 0.023038 | 0.013823 | 0.023038 | 0.016127 | 0.018431 | 0.011519 | 0.99583 | 0.79667 | 0.99583 | 0.023038 | 0.023038 | 0.016127 | 0.0034558 | 0.016127 | 0.018431 | 0.023038 | 0.018431 | 0.023038 | 0.018431 | 0.0069115 | 0.011042 | 0.023038 | 0.018431 | 0.016127 | 0.0034558 | 0.016127 | 0.018431 | 0.023038 | 0.013823 | 0.023038 | 0.016127 | 0.018431 | 0.011519 | 0.99583 | 0.79667 | 0.99583
96 | 0.99608 | 0.79687 | 0.99608 | 0.99608 | 0.79687 | 0.99608 | 0.28601 | 0.17698 | 0.48058 | 0.56307 | 0.32831 | 0.83176 | 0.28601 | 0.17698 | 0.48058 | 0.3213 | 0.3544 | 0.89064 | 0.99436 | 0.78879 | 0.99438 | 0.3213 | 0.3544 | 0.89064 | 0.99608 | 0.79687 | 0.99608 | 0.99608 | 0.79687 | 0.99608 | 0.99744 | 0.79541 | 0.99744 | 0.023167 | 0.023167 | 0.016217 | 0.003475 | 0.016217 | 0.018533 | 0.023167 | 0.018533 | 0.023167 | 0.018533 | 0.00695 | 0.011079 | 0.023167 | 0.018533 | 0.016217 | 0.003475 | 0.016217 | 0.018533 | 0.023167 | 0.0139 | 0.023167 | 0.016217 | 0.018533 | 0.011583 | 0.99608 | 0.79687 | 0.99608 | 0.023167 | 0.023167 | 0.016217 | 0.003475 | 0.016217 | 0.018533 | 0.023167 | 0.018533 | 0.023167 | 0.018533 | 0.00695 | 0.011079 | 0.023167 | 0.018533 | 0.016217 | 0.003475 | 0.016217 | 0.018533 | 0.023167 | 0.0139 | 0.023167 | 0.016217 | 0.018533 | 0.011583 | 0.99608 | 0.79687 | 0.99608
97 | 0.99632 | 0.79705 | 0.99632 | 0.99632 | 0.79705 | 0.99632 | 0.28919 | 0.17885 | 0.48486 | 0.56569 | 0.32972 | 0.83502 | 0.28919 | 0.17885 | 0.48486 | 0.3229 | 0.35576 | 0.89391 | 0.99459 | 0.78923 | 0.9946 | 0.3229 | 0.35576 | 0.89391 | 0.99632 | 0.79705 | 0.99632 | 0.99632 | 0.79705 | 0.99632 | 0.99759 | 0.79566 | 0.99759 | 0.023294 | 0.023294 | 0.016306 | 0.0034941 | 0.016306 | 0.018635 | 0.023294 | 0.018635 | 0.023294 | 0.018635 | 0.0069883 | 0.011116 | 0.023294 | 0.018635 | 0.016306 | 0.0034941 | 0.016306 | 0.018635 | 0.023294 | 0.013977 | 0.023294 | 0.016306 | 0.018635 | 0.011647 | 0.99632 | 0.79705 | 0.99632 | 0.023294 | 0.023294 | 0.016306 | 0.0034941 | 0.016306 | 0.018635 | 0.023294 | 0.018635 | 0.023294 | 0.018635 | 0.0069883 | 0.011116 | 0.023294 | 0.018635 | 0.016306 | 0.0034941 | 0.016306 | 0.018635 | 0.023294 | 0.013977 | 0.023294 | 0.016306 | 0.018635 | 0.011647 | 0.99632 | 0.79705 | 0.99632
98 | 0.99654 | 0.79723 | 0.99654 | 0.99654 | 0.79723 | 0.99654 | 0.29234 | 0.18071 | 0.48911 | 0.56825 | 0.33109 | 0.83822 | 0.29234 | 0.18071 | 0.48911 | 0.32446 | 0.35709 | 0.89708 | 0.9948 | 0.78965 | 0.99481 | 0.32446 | 0.35709 | 0.89708 | 0.99654 | 0.79723 | 0.99654 | 0.99654 | 0.79723 | 0.99654 | 0.99772 | 0.79589 | 0.99772 | 0.023421 | 0.023421 | 0.016395 | 0.0035132 | 0.016395 | 0.018737 | 0.023421 | 0.018737 | 0.023421 | 0.018737 | 0.0070264 | 0.011152 | 0.023421 | 0.018737 | 0.016395 | 0.0035132 | 0.016395 | 0.018737 | 0.023421 | 0.014053 | 0.023421 | 0.016395 | 0.018737 | 0.011711 | 0.99654 | 0.79723 | 0.99654 | 0.023421 | 0.023421 | 0.016395 | 0.0035132 | 0.016395 | 0.018737 | 0.023421 | 0.018737 | 0.023421 | 0.018737 | 0.0070264 | 0.011152 | 0.023421 | 0.018737 | 0.016395 | 0.0035132 | 0.016395 | 0.018737 | 0.023421 | 0.014053 | 0.023421 | 0.016395 | 0.018737 | 0.011711 | 0.99654 | 0.79723 | 0.99654
99 | 0.99674 | 0.79739 | 0.99674 | 0.99674 | 0.79739 | 0.99674 | 0.29548 | 0.18256 | 0.49332 | 0.57076 | 0.33243 | 0.84134 | 0.29548 | 0.18256 | 0.49332 | 0.32597 | 0.35837 | 0.90016 | 0.995 | 0.79005 | 0.99501 | 0.32597 | 0.35837 | 0.90016 | 0.99674 | 0.79739 | 0.99674 | 0.99674 | 0.79739 | 0.99674 | 0.99784 | 0.79611 | 0.99784 | 0.023548 | 0.023548 | 0.016483 | 0.0035321 | 0.016483 | 0.018838 | 0.023548 | 0.018838 | 0.023548 | 0.018838 | 0.0070643 | 0.011188 | 0.023548 | 0.018838 | 0.016483 | 0.0035321 | 0.016483 | 0.018838 | 0.023548 | 0.014129 | 0.023548 | 0.016483 | 0.018838 | 0.011774 | 0.99674 | 0.79739 | 0.99674 | 0.023548 | 0.023548 | 0.016483 | 0.0035321 | 0.016483 | 0.018838 | 0.023548 | 0.018838 | 0.023548 | 0.018838 | 0.0070643 | 0.011188 | 0.023548 | 0.018838 | 0.016483 | 0.0035321 | 0.016483 | 0.018838 | 0.023548 | 0.014129 | 0.023548 | 0.016483 | 0.018838 | 0.011774 | 0.99674 | 0.79739 | 0.99674
100 | 0.99694 | 0.79755 | 0.99694 | 0.99694 | 0.79755 | 0.99694 | 0.2986 | 0.18439 | 0.49751 | 0.57322 | 0.33375 | 0.8444 | 0.2986 | 0.18439 | 0.49751 | 0.32744 | 0.35962 | 0.90315 | 0.99519 | 0.79044 | 0.9952 | 0.32744 | 0.35962 | 0.90315 | 0.99694 | 0.79755 | 0.99694 | 0.99694 | 0.79755 | 0.99694 | 0.99796 | 0.79632 | 0.99796 | 0.023673 | 0.023673 | 0.016571 | 0.003551 | 0.016571 | 0.018939 | 0.023673 | 0.018939 | 0.023673 | 0.018939 | 0.007102 | 0.011224 | 0.023673 | 0.018939 | 0.016571 | 0.003551 | 0.016571 | 0.018939 | 0.023673 | 0.014204 | 0.023673 | 0.016571 | 0.018939 | 0.011837 | 0.99694 | 0.79755 | 0.99694 | 0.023673 | 0.023673 | 0.016571 | 0.003551 | 0.016571 | 0.018939 | 0.023673 | 0.018939 | 0.023673 | 0.018939 | 0.007102 | 0.011224 | 0.023673 | 0.018939 | 0.016571 | 0.003551 | 0.016571 | 0.018939 | 0.023673 | 0.014204 | 0.023673 | 0.016571 | 0.018939 | 0.011837 | 0.99694 | 0.79755 | 0.99694
101 | 0.99712 | 0.79769 | 0.99712 | 0.99712 | 0.79769 | 0.99712 | 0.3017 | 0.18621 | 0.50166 | 0.57562 | 0.33503 | 0.84739 | 0.3017 | 0.18621 | 0.50166 | 0.32886 | 0.36083 | 0.90606 | 0.99538 | 0.7908 | 0.99539 | 0.32886 | 0.36083 | 0.90606 | 0.99712 | 0.79769 | 0.99712 | 0.99712 | 0.79769 | 0.99712 | 0.99807 | 0.79652 | 0.99807 | 0.023799 | 0.023799 | 0.016659 | 0.0035698 | 0.016659 | 0.019039 | 0.023799 | 0.019039 | 0.023799 | 0.019039 | 0.0071396 | 0.01126 | 0.023799 | 0.019039 | 0.016659 | 0.0035698 | 0.016659 | 0.019039 | 0.023799 | 0.014279 | 0.023799 | 0.016659 | 0.019039 | 0.011899 | 0.99712 | 0.79769 | 0.99712 | 0.023799 | 0.023799 | 0.016659 | 0.0035698 | 0.016659 | 0.019039 | 0.023799 | 0.019039 | 0.023799 | 0.019039 | 0.0071396 | 0.01126 | 0.023799 | 0.019039 | 0.016659 | 0.0035698 | 0.016659 | 0.019039 | 0.023799 | 0.014279 | 0.023799 | 0.016659 | 0.019039 | 0.011899 | 0.99712 | 0.79769 | 0.99712
102 | 0.99729 | 0.79783 | 0.99729 | 0.99729 | 0.79783 | 0.99729 | 0.30479 | 0.18801 | 0.50577 | 0.57797 | 0.33629 | 0.85032 | 0.30479 | 0.18801 | 0.50577 | 0.33024 | 0.36201 | 0.90887 | 0.99556 | 0.79116 | 0.99557 | 0.33024 | 0.36201 | 0.90887 | 0.99729 | 0.79783 | 0.99729 | 0.99729 | 0.79783 | 0.99729 | 0.99818 | 0.7967 | 0.99818 | 0.023923 | 0.023923 | 0.016746 | 0.0035885 | 0.016746 | 0.019139 | 0.023923 | 0.019139 | 0.023923 | 0.019139 | 0.0071769 | 0.011295 | 0.023923 | 0.019139 | 0.016746 | 0.0035885 | 0.016746 | 0.019139 | 0.023923 | 0.014354 | 0.023923 | 0.016746 | 0.019139 | 0.011962 | 0.99729 | 0.79783 | 0.99729 | 0.023923 | 0.023923 | 0.016746 | 0.0035885 | 0.016746 | 0.019139 | 0.023923 | 0.019139 | 0.023923 | 0.019139 | 0.0071769 | 0.011295 | 0.023923 | 0.019139 | 0.016746 | 0.0035885 | 0.016746 | 0.019139 | 0.023923 | 0.014354 | 0.023923 | 0.016746 | 0.019139 | 0.011962 | 0.99729 | 0.79783 | 0.99729
103 | 0.99744 | 0.79796 | 0.99744 | 0.99744 | 0.79796 | 0.99744 | 0.30785 | 0.18979 | 0.50985 | 0.58028 | 0.33752 | 0.85318 | 0.30785 | 0.18979 | 0.50985 | 0.33158 | 0.36315 | 0.9116 | 0.99573 | 0.7915 | 0.99574 | 0.33158 | 0.36315 | 0.9116 | 0.99744 | 0.79796 | 0.99744 | 0.99744 | 0.79796 | 0.99744 | 0.99828 | 0.79688 | 0.99828 | 0.024047 | 0.024047 | 0.016833 | 0.0036071 | 0.016833 | 0.019238 | 0.024047 | 0.019238 | 0.024047 | 0.019238 | 0.0072142 | 0.01133 | 0.024047 | 0.019238 | 0.016833 | 0.0036071 | 0.016833 | 0.019238 | 0.024047 | 0.014428 | 0.024047 | 0.016833 | 0.019238 | 0.012024 | 0.99744 | 0.79796 | 0.99744 | 0.024047 | 0.024047 | 0.016833 | 0.0036071 | 0.016833 | 0.019238 | 0.024047 | 0.019238 | 0.024047 | 0.019238 | 0.0072142 | 0.01133 | 0.024047 | 0.019238 | 0.016833 | 0.0036071 | 0.016833 | 0.019238 | 0.024047 | 0.014428 | 0.024047 | 0.016833 | 0.019238 | 0.012024 | 0.99744 | 0.79796 | 0.99744
104 | 0.99759 | 0.79807 | 0.99759 | 0.99759 | 0.79807 | 0.99759 | 0.31089 | 0.19157 | 0.5139 | 0.58253 | 0.33873 | 0.85598 | 0.31089 | 0.19157 | 0.5139 | 0.33288 | 0.36425 | 0.91425 | 0.99589 | 0.79182 | 0.9959 | 0.33288 | 0.36425 | 0.91425 | 0.99759 | 0.79807 | 0.99759 | 0.99759 | 0.79807 | 0.99759 | 0.99837 | 0.79704 | 0.99837 | 0.024171 | 0.024171 | 0.016919 | 0.0036256 | 0.016919 | 0.019337 | 0.024171 | 0.019337 | 0.024171 | 0.019337 | 0.0072512 | 0.011365 | 0.024171 | 0.019337 | 0.016919 | 0.0036256 | 0.016919 | 0.019337 | 0.024171 | 0.014502 | 0.024171 | 0.016919 | 0.019337 | 0.012085 | 0.99759 | 0.79807 | 0.99759 | 0.024171 | 0.024171 | 0.016919 | 0.0036256 | 0.016919 | 0.019337 | 0.024171 | 0.019337 | 0.024171 | 0.019337 | 0.0072512 | 0.011365 | 0.024171 | 0.019337 | 0.016919 | 0.0036256 | 0.016919 | 0.019337 | 0.024171 | 0.014502 | 0.024171 | 0.016919 | 0.019337 | 0.012085 | 0.99759 | 0.79807 | 0.99759
105 | 0.99773 | 0.79819 | 0.99773 | 0.99773 | 0.79819 | 0.99773 | 0.31392 | 0.19333 | 0.51792 | 0.58474 | 0.3399 | 0.85872 | 0.31392 | 0.19333 | 0.51792 | 0.33414 | 0.36533 | 0.91683 | 0.99605 | 0.79213 | 0.99605 | 0.33414 | 0.36533 | 0.91683 | 0.99773 | 0.79819 | 0.99773 | 0.99773 | 0.79819 | 0.99773 | 0.99846 | 0.7972 | 0.99846 | 0.024294 | 0.024294 | 0.017005 | 0.003644 | 0.017005 | 0.019435 | 0.024294 | 0.019435 | 0.024294 | 0.019435 | 0.0072881 | 0.0114 | 0.024294 | 0.019435 | 0.017005 | 0.003644 | 0.017005 | 0.019435 | 0.024294 | 0.014576 | 0.024294 | 0.017005 | 0.019435 | 0.012147 | 0.99773 | 0.79819 | 0.99773 | 0.024294 | 0.024294 | 0.017005 | 0.003644 | 0.017005 | 0.019435 | 0.024294 | 0.019435 | 0.024294 | 0.019435 | 0.0072881 | 0.0114 | 0.024294 | 0.019435 | 0.017005 | 0.003644 | 0.017005 | 0.019435 | 0.024294 | 0.014576 | 0.024294 | 0.017005 | 0.019435 | 0.012147 | 0.99773 | 0.79819 | 0.99773
106 | 0.99786 | 0.79829 | 0.99786 | 0.99786 | 0.79829 | 0.99786 | 0.31692 | 0.19507 | 0.5219 | 0.5869 | 0.34105 | 0.8614 | 0.31692 | 0.19507 | 0.5219 | 0.33537 | 0.36637 | 0.91932 | 0.9962 | 0.79243 | 0.9962 | 0.33537 | 0.36637 | 0.91932 | 0.99786 | 0.79829 | 0.99786 | 0.99786 | 0.79829 | 0.99786 | 0.99854 | 0.79735 | 0.99854 | 0.024416 | 0.024416 | 0.017091 | 0.0036624 | 0.017091 | 0.019533 | 0.024416 | 0.019533 | 0.024416 | 0.019533 | 0.0073248 | 0.011435 | 0.024416 | 0.019533 | 0.017091 | 0.0036624 | 0.017091 | 0.019533 | 0.024416 | 0.01465 | 0.024416 | 0.017091 | 0.019533 | 0.012208 | 0.99786 | 0.79829 | 0.99786 | 0.024416 | 0.024416 | 0.017091 | 0.0036624 | 0.017091 | 0.019533 | 0.024416 | 0.019533 | 0.024416 | 0.019533 | 0.0073248 | 0.011435 | 0.024416 | 0.019533 | 0.017091 | 0.0036624 | 0.017091 | 0.019533 | 0.024416 | 0.01465 | 0.024416 | 0.017091 | 0.019533 | 0.012208 | 0.99786 | 0.79829 | 0.99786
107 | 0.99799 | 0.79839 | 0.99799 | 0.99799 | 0.79839 | 0.99799 | 0.31991 | 0.1968 | 0.52586 | 0.58902 | 0.34218 | 0.86403 | 0.31991 | 0.1968 | 0.52586 | 0.33655 | 0.36738 | 0.92174 | 0.99634 | 0.79271 | 0.99635 | 0.33655 | 0.36738 | 0.92174 | 0.99799 | 0.79839 | 0.99799 | 0.99799 | 0.79839 | 0.99799 | 0.99862 | 0.79748 | 0.99862 | 0.024538 | 0.024538 | 0.017176 | 0.0036807 | 0.017176 | 0.01963 | 0.024538 | 0.01963 | 0.024538 | 0.01963 | 0.0073613 | 0.011469 | 0.024538 | 0.01963 | 0.017176 | 0.0036807 | 0.017176 | 0.01963 | 0.024538 | 0.014723 | 0.024538 | 0.017176 | 0.01963 | 0.012269 | 0.99799 | 0.79839 | 0.99799 | 0.024538 | 0.024538 | 0.017176 | 0.0036807 | 0.017176 | 0.01963 | 0.024538 | 0.01963 | 0.024538 | 0.01963 | 0.0073613 | 0.011469 | 0.024538 | 0.01963 | 0.017176 | 0.0036807 | 0.017176 | 0.01963 | 0.024538 | 0.014723 | 0.024538 | 0.017176 | 0.01963 | 0.012269 | 0.99799 | 0.79839 | 0.99799
108 | 0.9981 | 0.79848 | 0.9981 | 0.9981 | 0.79848 | 0.9981 | 0.32287 | 0.19851 | 0.52978 | 0.59109 | 0.34328 | 0.8666 | 0.32287 | 0.19851 | 0.52978 | 0.33771 | 0.36835 | 0.92409 | 0.99648 | 0.79299 | 0.99648 | 0.33771 | 0.36835 | 0.92409 | 0.9981 | 0.79848 | 0.9981 | 0.9981 | 0.79848 | 0.9981 | 0.99869 | 0.79762 | 0.99869 | 0.024659 | 0.024659 | 0.017261 | 0.0036988 | 0.017261 | 0.019727 | 0.024659 | 0.019727 | 0.024659 | 0.019727 | 0.0073977 | 0.011503 | 0.024659 | 0.019727 | 0.017261 | 0.0036988 | 0.017261 | 0.019727 | 0.024659 | 0.014795 | 0.024659 | 0.017261 | 0.019727 | 0.012329 | 0.9981 | 0.79848 | 0.9981 | 0.024659 | 0.024659 | 0.017261 | 0.0036988 | 0.017261 | 0.019727 | 0.024659 | 0.019727 | 0.024659 | 0.019727 | 0.0073977 | 0.011503 | 0.024659 | 0.019727 | 0.017261 | 0.0036988 | 0.017261 | 0.019727 | 0.024659 | 0.014795 | 0.024659 | 0.017261 | 0.019727 | 0.012329 | 0.9981 | 0.79848 | 0.9981
109 | 0.99821 | 0.79857 | 0.99821 | 0.99821 | 0.79857 | 0.99821 | 0.32582 | 0.20022 | 0.53367 | 0.59312 | 0.34436 | 0.86911 | 0.32582 | 0.20022 | 0.53367 | 0.33882 | 0.3693 | 0.92636 | 0.99661 | 0.79325 | 0.99662 | 0.33882 | 0.3693 | 0.92636 | 0.99821 | 0.79857 | 0.99821 | 0.99821 | 0.79857 | 0.99821 | 0.99876 | 0.79774 | 0.99876 | 0.02478 | 0.02478 | 0.017346 | 0.003717 | 0.017346 | 0.019824 | 0.02478 | 0.019824 | 0.02478 | 0.019824 | 0.0074339 | 0.011537 | 0.02478 | 0.019824 | 0.017346 | 0.003717 | 0.017346 | 0.019824 | 0.02478 | 0.014868 | 0.02478 | 0.017346 | 0.019824 | 0.01239 | 0.99821 | 0.79857 | 0.99821 | 0.02478 | 0.02478 | 0.017346 | 0.003717 | 0.017346 | 0.019824 | 0.02478 | 0.019824 | 0.02478 | 0.019824 | 0.0074339 | 0.011537 | 0.02478 | 0.019824 | 0.017346 | 0.003717 | 0.017346 | 0.019824 | 0.02478 | 0.014868 | 0.02478 | 0.017346 | 0.019824 | 0.01239 | 0.99821 | 0.79857 | 0.99821
110 | 0.99831 | 0.79865 | 0.99831 | 0.99831 | 0.79865 | 0.99831 | 0.32875 | 0.2019 | 0.53752 | 0.5951 | 0.34542 | 0.87157 | 0.32875 | 0.2019 | 0.53752 | 0.33991 | 0.37022 | 0.92857 | 0.99674 | 0.7935 | 0.99674 | 0.33991 | 0.37022 | 0.92857 | 0.99831 | 0.79865 | 0.99831 | 0.99831 | 0.79865 | 0.99831 | 0.99883 | 0.79786 | 0.99883 | 0.0249 | 0.0249 | 0.01743 | 0.003735 | 0.01743 | 0.01992 | 0.0249 | 0.01992 | 0.0249 | 0.01992 | 0.00747 | 0.011571 | 0.0249 | 0.01992 | 0.01743 | 0.003735 | 0.01743 | 0.01992 | 0.0249 | 0.01494 | 0.0249 | 0.01743 | 0.01992 | 0.01245 | 0.99831 | 0.79865 | 0.99831 | 0.0249 | 0.0249 | 0.01743 | 0.003735 | 0.01743 | 0.01992 | 0.0249 | 0.01992 | 0.0249 | 0.01992 | 0.00747 | 0.011571 | 0.0249 | 0.01992 | 0.01743 | 0.003735 | 0.01743 | 0.01992 | 0.0249 | 0.01494 | 0.0249 | 0.01743 | 0.01992 | 0.01245 | 0.99831 | 0.79865 | 0.99831
111 | 0.99841 | 0.79873 | 0.99841 | 0.99841 | 0.79873 | 0.99841 | 0.33165 | 0.20358 | 0.54135 | 0.59705 | 0.34645 | 0.87398 | 0.33165 | 0.20358 | 0.54135 | 0.34096 | 0.37112 | 0.93071 | 0.99686 | 0.79374 | 0.99686 | 0.34096 | 0.37112 | 0.93071 | 0.99841 | 0.79873 | 0.99841 | 0.99841 | 0.79873 | 0.99841 | 0.99889 | 0.79797 | 0.99889 | 0.02502 | 0.02502 | 0.017514 | 0.003753 | 0.017514 | 0.020016 | 0.02502 | 0.020016 | 0.02502 | 0.020016 | 0.0075059 | 0.011604 | 0.02502 | 0.020016 | 0.017514 | 0.003753 | 0.017514 | 0.020016 | 0.02502 | 0.015012 | 0.02502 | 0.017514 | 0.020016 | 0.01251 | 0.99841 | 0.79873 | 0.99841 | 0.02502 | 0.02502 | 0.017514 | 0.003753 | 0.017514 | 0.020016 | 0.02502 | 0.020016 | 0.02502 | 0.020016 | 0.0075059 | 0.011604 | 0.02502 | 0.020016 | 0.017514 | 0.003753 | 0.017514 | 0.020016 | 0.02502 | 0.015012 | 0.02502 | 0.017514 | 0.020016 | 0.01251 | 0.99841 | 0.79873 | 0.99841
112 | 0.9985 | 0.7988 | 0.9985 | 0.9985 | 0.7988 | 0.9985 | 0.33454 | 0.20524 | 0.54515 | 0.59895 | 0.34746 | 0.87634 | 0.33454 | 0.20524 | 0.54515 | 0.34198 | 0.37198 | 0.93279 | 0.99697 | 0.79397 | 0.99698 | 0.34198 | 0.37198 | 0.93279 | 0.9985 | 0.7988 | 0.9985 | 0.9985 | 0.7988 | 0.9985 | 0.99895 | 0.79807 | 0.99895 | 0.025139 | 0.025139 | 0.017597 | 0.0037708 | 0.017597 | 0.020111 | 0.025139 | 0.020111 | 0.025139 | 0.020111 | 0.0075417 | 0.011637 | 0.025139 | 0.020111 | 0.017597 | 0.0037708 | 0.017597 | 0.020111 | 0.025139 | 0.015083 | 0.025139 | 0.017597 | 0.020111 | 0.012569 | 0.9985 | 0.7988 | 0.9985 | 0.025139 | 0.025139 | 0.017597 | 0.0037708 | 0.017597 | 0.020111 | 0.025139 | 0.020111 | 0.025139 | 0.020111 | 0.0075417 | 0.011637 | 0.025139 | 0.020111 | 0.017597 | 0.0037708 | 0.017597 | 0.020111 | 0.025139 | 0.015083 | 0.025139 | 0.017597 | 0.020111 | 0.012569 | 0.9985 | 0.7988 | 0.9985
113 | 0.99858 | 0.79887 | 0.99858 | 0.99858 | 0.79887 | 0.99858 | 0.33741 | 0.20688 | 0.54891 | 0.60081 | 0.34845 | 0.87865 | 0.33741 | 0.20688 | 0.54891 | 0.34297 | 0.37282 | 0.9348 | 0.99709 | 0.79419 | 0.99709 | 0.34297 | 0.37282 | 0.9348 | 0.99858 | 0.79887 | 0.99858 | 0.99858 | 0.79887 | 0.99858 | 0.999 | 0.79817 | 0.999 | 0.025258 | 0.025258 | 0.01768 | 0.0037886 | 0.01768 | 0.020206 | 0.025258 | 0.020206 | 0.025258 | 0.020206 | 0.0075773 | 0.01167 | 0.025258 | 0.020206 | 0.01768 | 0.0037886 | 0.01768 | 0.020206 | 0.025258 | 0.015155 | 0.025258 | 0.01768 | 0.020206 | 0.012629 | 0.99858 | 0.79887 | 0.99858 | 0.025258 | 0.025258 | 0.01768 | 0.0037886 | 0.01768 | 0.020206 | 0.025258 | 0.020206 | 0.025258 | 0.020206 | 0.0075773 | 0.01167 | 0.025258 | 0.020206 | 0.01768 | 0.0037886 | 0.01768 | 0.020206 | 0.025258 | 0.015155 | 0.025258 | 0.01768 | 0.020206 | 0.012629 | 0.99858 | 0.79887 | 0.99858
114 | 0.99866 | 0.79893 | 0.99866 | 0.99866 | 0.79893 | 0.99866 | 0.34026 | 0.20851 | 0.55264 | 0.60264 | 0.34942 | 0.8809 | 0.34026 | 0.20851 | 0.55264 | 0.34392 | 0.37364 | 0.93675 | 0.99719 | 0.79441 | 0.9972 | 0.34392 | 0.37364 | 0.93675 | 0.99866 | 0.79893 | 0.99866 | 0.99866 | 0.79893 | 0.99866 | 0.99905 | 0.79826 | 0.99905 | 0.025376 | 0.025376 | 0.017763 | 0.0038064 | 0.017763 | 0.020301 | 0.025376 | 0.020301 | 0.025376 | 0.020301 | 0.0076127 | 0.011703 | 0.025376 | 0.020301 | 0.017763 | 0.0038064 | 0.017763 | 0.020301 | 0.025376 | 0.015225 | 0.025376 | 0.017763 | 0.020301 | 0.012688 | 0.99866 | 0.79893 | 0.99866 | 0.025376 | 0.025376 | 0.017763 | 0.0038064 | 0.017763 | 0.020301 | 0.025376 | 0.020301 | 0.025376 | 0.020301 | 0.0076127 | 0.011703 | 0.025376 | 0.020301 | 0.017763 | 0.0038064 | 0.017763 | 0.020301 | 0.025376 | 0.015225 | 0.025376 | 0.017763 | 0.020301 | 0.012688 | 0.99866 | 0.79893 | 0.99866
115 | 0.99874 | 0.79899 | 0.99874 | 0.99874 | 0.79899 | 0.99874 | 0.34309 | 0.21013 | 0.55634 | 0.60443 | 0.35036 | 0.88311 | 0.34309 | 0.21013 | 0.55634 | 0.34485 | 0.37443 | 0.93865 | 0.9973 | 0.79461 | 0.9973 | 0.34485 | 0.37443 | 0.93865 | 0.99874 | 0.79899 | 0.99874 | 0.99874 | 0.79899 | 0.99874 | 0.9991 | 0.79835 | 0.9991 | 0.025494 | 0.025494 | 0.017845 | 0.003824 | 0.017845 | 0.020395 | 0.025494 | 0.020395 | 0.025494 | 0.020395 | 0.0076481 | 0.011736 | 0.025494 | 0.020395 | 0.017845 | 0.003824 | 0.017845 | 0.020395 | 0.025494 | 0.015296 | 0.025494 | 0.017845 | 0.020395 | 0.012747 | 0.99874 | 0.79899 | 0.99874 | 0.025494 | 0.025494 | 0.017845 | 0.003824 | 0.017845 | 0.020395 | 0.025494 | 0.020395 | 0.025494 | 0.020395 | 0.0076481 | 0.011736 | 0.025494 | 0.020395 | 0.017845 | 0.003824 | 0.017845 | 0.020395 | 0.025494 | 0.015296 | 0.025494 | 0.017845 | 0.020395 | 0.012747 | 0.99874 | 0.79899 | 0.99874
116 | 0.99881 | 0.79905 | 0.99881 | 0.99881 | 0.79905 | 0.99881 | 0.3459 | 0.21173 | 0.56001 | 0.60618 | 0.35129 | 0.88528 | 0.3459 | 0.21173 | 0.56001 | 0.34576 | 0.37519 | 0.94048 | 0.9974 | 0.79481 | 0.9974 | 0.34576 | 0.37519 | 0.94048 | 0.99881 | 0.79905 | 0.99881 | 0.99881 | 0.79905 | 0.99881 | 0.99915 | 0.79843 | 0.99915 | 0.025611 | 0.025611 | 0.017928 | 0.0038416 | 0.017928 | 0.020489 | 0.025611 | 0.020489 | 0.025611 | 0.020489 | 0.0076832 | 0.011768 | 0.025611 | 0.020489 | 0.017928 | 0.0038416 | 0.017928 | 0.020489 | 0.025611 | 0.015366 | 0.025611 | 0.017928 | 0.020489 | 0.012805 | 0.99881 | 0.79905 | 0.99881 | 0.025611 | 0.025611 | 0.017928 | 0.0038416 | 0.017928 | 0.020489 | 0.025611 | 0.020489 | 0.025611 | 0.020489 | 0.0076832 | 0.011768 | 0.025611 | 0.020489 | 0.017928 | 0.0038416 | 0.017928 | 0.020489 | 0.025611 | 0.015366 | 0.025611 | 0.017928 | 0.020489 | 0.012805 | 0.99881 | 0.79905 | 0.99881
117 | 0.99887 | 0.7991 | 0.99887 | 0.99887 | 0.7991 | 0.99887 | 0.34869 | 0.21332 | 0.56366 | 0.60789 | 0.3522 | 0.8874 | 0.34869 | 0.21332 | 0.56366 | 0.34663 | 0.37593 | 0.94226 | 0.99749 | 0.795 | 0.99749 | 0.34663 | 0.37593 | 0.94226 | 0.99887 | 0.7991 | 0.99887 | 0.99887 | 0.7991 | 0.99887 | 0.99919 | 0.79851 | 0.99919 | 0.025728 | 0.025728 | 0.018009 | 0.0038591 | 0.018009 | 0.020582 | 0.025728 | 0.020582 | 0.025728 | 0.020582 | 0.0077183 | 0.0118 | 0.025728 | 0.020582 | 0.018009 | 0.0038591 | 0.018009 | 0.020582 | 0.025728 | 0.015437 | 0.025728 | 0.018009 | 0.020582 | 0.012864 | 0.99887 | 0.7991 | 0.99887 | 0.025728 | 0.025728 | 0.018009 | 0.0038591 | 0.018009 | 0.020582 | 0.025728 | 0.020582 | 0.025728 | 0.020582 | 0.0077183 | 0.0118 | 0.025728 | 0.020582 | 0.018009 | 0.0038591 | 0.018009 | 0.020582 | 0.025728 | 0.015437 | 0.025728 | 0.018009 | 0.020582 | 0.012864 | 0.99887 | 0.7991 | 0.99887
118 | 0.99894 | 0.79915 | 0.99894 | 0.99894 | 0.79915 | 0.99894 | 0.35146 | 0.2149 | 0.56727 | 0.60957 | 0.35309 | 0.88947 | 0.35146 | 0.2149 | 0.56727 | 0.34748 | 0.37665 | 0.94399 | 0.99758 | 0.79518 | 0.99758 | 0.34748 | 0.37665 | 0.94399 | 0.99894 | 0.79915 | 0.99894 | 0.99894 | 0.79915 | 0.99894 | 0.99923 | 0.79859 | 0.99923 | 0.025844 | 0.025844 | 0.018091 | 0.0038766 | 0.018091 | 0.020675 | 0.025844 | 0.020675 | 0.025844 | 0.020675 | 0.0077532 | 0.011833 | 0.025844 | 0.020675 | 0.018091 | 0.0038766 | 0.018091 | 0.020675 | 0.025844 | 0.015506 | 0.025844 | 0.018091 | 0.020675 | 0.012922 | 0.99894 | 0.79915 | 0.99894 | 0.025844 | 0.025844 | 0.018091 | 0.0038766 | 0.018091 | 0.020675 | 0.025844 | 0.020675 | 0.025844 | 0.020675 | 0.0077532 | 0.011833 | 0.025844 | 0.020675 | 0.018091 | 0.0038766 | 0.018091 | 0.020675 | 0.025844 | 0.015506 | 0.025844 | 0.018091 | 0.020675 | 0.012922 | 0.99894 | 0.79915 | 0.99894
119 | 0.99899 | 0.7992 | 0.99899 | 0.99899 | 0.7992 | 0.99899 | 0.35421 | 0.21646 | 0.57085 | 0.61122 | 0.35396 | 0.89151 | 0.35421 | 0.21646 | 0.57085 | 0.3483 | 0.37735 | 0.94566 | 0.99767 | 0.79535 | 0.99767 | 0.3483 | 0.37735 | 0.94566 | 0.99899 | 0.7992 | 0.99899 | 0.99899 | 0.7992 | 0.99899 | 0.99927 | 0.79866 | 0.99927 | 0.02596 | 0.02596 | 0.018172 | 0.003894 | 0.018172 | 0.020768 | 0.02596 | 0.020768 | 0.02596 | 0.020768 | 0.0077879 | 0.011864 | 0.02596 | 0.020768 | 0.018172 | 0.003894 | 0.018172 | 0.020768 | 0.02596 | 0.015576 | 0.02596 | 0.018172 | 0.020768 | 0.01298 | 0.99899 | 0.7992 | 0.99899 | 0.02596 | 0.02596 | 0.018172 | 0.003894 | 0.018172 | 0.020768 | 0.02596 | 0.020768 | 0.02596 | 0.020768 | 0.0077879 | 0.011864 | 0.02596 | 0.020768 | 0.018172 | 0.003894 | 0.018172 | 0.020768 | 0.02596 | 0.015576 | 0.02596 | 0.018172 | 0.020768 | 0.01298 | 0.99899 | 0.7992 | 0.99899
120 | 0.99905 | 0.79924 | 0.99905 | 0.99905 | 0.79924 | 0.99905 | 0.35694 | 0.21801 | 0.5744 | 0.61283 | 0.35481 | 0.89349 | 0.35694 | 0.21801 | 0.5744 | 0.3491 | 0.37803 | 0.94728 | 0.99775 | 0.79552 | 0.99776 | 0.3491 | 0.37803 | 0.94728 | 0.99905 | 0.79924 | 0.99905 | 0.99905 | 0.79924 | 0.99905 | 0.99931 | 0.79873 | 0.99931 | 0.026075 | 0.026075 | 0.018253 | 0.0039113 | 0.018253 | 0.02086 | 0.026075 | 0.02086 | 0.026075 | 0.02086 | 0.0078225 | 0.011896 | 0.026075 | 0.02086 | 0.018253 | 0.0039113 | 0.018253 | 0.02086 | 0.026075 | 0.015645 | 0.026075 | 0.018253 | 0.02086 | 0.013038 | 0.99905 | 0.79924 | 0.99905 | 0.026075 | 0.026075 | 0.018253 | 0.0039113 | 0.018253 | 0.02086 | 0.026075 | 0.02086 | 0.026075 | 0.02086 | 0.0078225 | 0.011896 | 0.026075 | 0.02086 | 0.018253 | 0.0039113 | 0.018253 | 0.02086 | 0.026075 | 0.015645 | 0.026075 | 0.018253 | 0.02086 | 0.013038 | 0.99905 | 0.79924 | 0.99905
121 | 0.9991 | 0.79928 | 0.9991 | 0.9991 | 0.79928 | 0.9991 | 0.35965 | 0.21955 | 0.57792 | 0.61441 | 0.35564 | 0.89544 | 0.35965 | 0.21955 | 0.57792 | 0.34987 | 0.37868 | 0.94886 | 0.99783 | 0.79568 | 0.99784 | 0.34987 | 0.37868 | 0.94886 | 0.9991 | 0.79928 | 0.9991 | 0.9991 | 0.79928 | 0.9991 | 0.99935 | 0.79879 | 0.99935 | [24 empty] | 0.9991 | 0.79928 | 0.9991 | [24 empty] | 0.9991 | 0.79928 | 0.9991
122 | 0.99915 | 0.79932 | 0.99915 | 0.99915 | 0.79932 | 0.99915 | 0.36234 | 0.22108 | 0.58141 | 0.61596 | 0.35645 | 0.89735 | 0.36234 | 0.22108 | 0.58141 | 0.35062 | 0.37932 | 0.95038 | 0.99791 | 0.79583 | 0.99791 | 0.35062 | 0.37932 | 0.95038 | 0.99915 | 0.79932 | 0.99915 | 0.99915 | 0.79932 | 0.99915 | 0.99938 | 0.79885 | 0.99938 | [24 empty] | 0.99915 | 0.79932 | 0.99915 | [24 empty] | 0.99915 | 0.79932 | 0.99915
123 | 0.9992 | 0.79936 | 0.9992 | 0.9992 | 0.79936 | 0.9992 | 0.36501 | 0.22259 | 0.58488 | 0.61747 | 0.35725 | 0.89922 | 0.36501 | 0.22259 | 0.58488 | 0.35134 | 0.37994 | 0.95186 | 0.99798 | 0.79598 | 0.99799 | 0.35134 | 0.37994 | 0.95186 | 0.9992 | 0.79936 | 0.9992 | 0.9992 | 0.79936 | 0.9992 | 0.99941 | 0.79891 | 0.99941 | [24 empty] | 0.9992 | 0.79936 | 0.9992 | [24 empty] | 0.9992 | 0.79936 | 0.9992
124 | 0.99924 | 0.79939 | 0.99924 | 0.99924 | 0.79939 | 0.99924 | 0.36767 | 0.22408 | 0.58831 | 0.61896 | 0.35804 | 0.90105 | 0.36767 | 0.22408 | 0.58831 | 0.35205 | 0.38053 | 0.95329 | 0.99806 | 0.79612 | 0.99806 | 0.35205 | 0.38053 | 0.95329 | 0.99924 | 0.79939 | 0.99924 | 0.99924 | 0.79939 | 0.99924 | 0.99944 | 0.79896 | 0.99944 | [24 empty] | 0.99924 | 0.79939 | 0.99924 | [24 empty] | 0.99924 | 0.79939 | 0.99924
125 | 0.99928 | 0.79943 | 0.99928 | 0.99928 | 0.79943 | 0.99928 | 0.3703 | 0.22557 | 0.59172 | 0.62041 | 0.3588 | 0.90284 | 0.3703 | 0.22557 | 0.59172 | 0.35273 | 0.38111 | 0.95468 | 0.99813 | 0.79626 | 0.99813 | 0.35273 | 0.38111 | 0.95468 | 0.99928 | 0.79943 | 0.99928 | 0.99928 | 0.79943 | 0.99928 | 0.99947 | 0.79901 | 0.99947 | [24 empty] | 0.99928 | 0.79943 | 0.99928 | [24 empty] | 0.99928 | 0.79943 | 0.99928
126 | 0.99932 | 0.79946 | 0.99932 | 0.99932 | 0.79946 | 0.99932 | [21 empty] | 0.99932 | 0.79946 | 0.99932
127 | 0.99936 | 0.79949 | 0.99936 | 0.99936 | 0.79949 | 0.99936 | [21 empty] | 0.99936 | 0.79949 | 0.99936
128 | 0.99939 | 0.79951 | 0.99939 | 0.99939 | 0.79951 | 0.99939 | [21 empty] | 0.99939 | 0.79951 | 0.99939
129 | 0.99942 | 0.79954 | 0.99942 | 0.99942 | 0.79954 | 0.99942 | [21 empty] | 0.99942 | 0.79954 | 0.99942
130 | 0.99945 | 0.79956 | 0.99945 | 0.99945 | 0.79956 | 0.99945 | [21 empty] | 0.99945 | 0.79956 | 0.99945
131 | 0.99948 | 0.79959 | 0.99948 | 0.99948 | 0.79959 | 0.99948 | [21 empty] | 0.99948 | 0.79959 | 0.99948
132 | 0.99951 | 0.79961 | 0.99951 | 0.99951 | 0.79961 | 0.99951 | [21 empty] | 0.99951 | 0.79961 | 0.99951
133 | 0.99954 | 0.79963 | 0.99954 | 0.99954 | 0.79963 | 0.99954 | [21 empty] | 0.99954 | 0.79963 | 0.99954
134 | 0.99956 | 0.79965 | 0.99956 | 0.99956 | 0.79965 | 0.99956 | [21 empty] | 0.99956 | 0.79965 | 0.99956
135 | 0.99958 | 0.79967 | 0.99958 | 0.99958 | 0.79967 | 0.99958 | [21 empty] | 0.99958 | 0.79967 | 0.99958
136 | 0.9996 | 0.79968 | 0.9996 | 0.9996 | 0.79968 | 0.9996 | [21 empty] | 0.9996 | 0.79968 | 0.9996
137 | 0.99962 | 0.7997 | 0.99962 | 0.99962 | 0.7997 | 0.99962 | [21 empty] | 0.99962 | 0.7997 | 0.99962
138 | 0.99964 | 0.79972 | 0.99964 | 0.99964 | 0.79972 | 0.99964 | [21 empty] | 0.99964 | 0.79972 | 0.99964
139 | 0.99966 | 0.79973 | 0.99966 | 0.99966 | 0.79973 | 0.99966 | [21 empty] | 0.99966 | 0.79973 | 0.99966
140 | 0.99968 | 0.79974 | 0.99968 | 0.99968 | 0.79974 | 0.99968 | [21 empty] | 0.99968 | 0.79974 | 0.99968
141 | 0.9997 | 0.79976 | 0.9997 | 0.9997 | 0.79976 | 0.9997 | [21 empty] | 0.9997 | 0.79976 | 0.9997
142 | 0.99971 | 0.79977 | 0.99971 | 0.99971 | 0.79977 | 0.99971 | [21 empty] | 0.99971 | 0.79977 | 0.99971
143 | 0.99973 | 0.79978 | 0.99973 | 0.99973 | 0.79978 | 0.99973 | [21 empty] | 0.99973 | 0.79978 | 0.99973
144 | 0.99974 | 0.79979 | 0.99974 | 0.99974 | 0.79979 | 0.99974 | [21 empty] | 0.99974 | 0.79979 | 0.99974
145 | 0.99975 | 0.7998 | 0.99975 | 0.99975 | 0.7998 | 0.99975 | [21 empty] | 0.99975 | 0.7998 | 0.99975
146 | 0.99977 | 0.79981 | 0.99977 | 0.99977 | 0.79981 | 0.99977 | [21 empty] | 0.99977 | 0.79981 | 0.99977
147 | 0.99978 | 0.79982 | 0.99978 | 0.99978 | 0.79982 | 0.99978 | [21 empty] | 0.99978 | 0.79982 | 0.99978
148 | 0.99979 | 0.79983 | 0.99979 | 0.99979 | 0.79983 | 0.99979 | [21 empty] | 0.99979 | 0.79983 | 0.99979
149 | 0.9998 | 0.79984 | 0.9998 | 0.9998 | 0.79984 | 0.9998 | [21 empty] | 0.9998 | 0.79984 | 0.9998
150 | 0.99981 | 0.79985 | 0.99981 | 0.99981 | 0.79985 | 0.99981 | [21 empty] | 0.99981 | 0.79985 | 0.99981
151 | 0.99982 | 0.79985 | 0.99982 | 0.99982 | 0.79985 | 0.99982 | [21 empty] | 0.99982 | 0.79985 | 0.99982
152 | 0.99983 | 0.79986 | 0.99983 | 0.99983 | 0.79986 | 0.99983 | [21 empty] | 0.99983 | 0.79986 | 0.99983
153 | 0.99984 | 0.79987 | 0.99984 | 0.99984 | 0.79987 | 0.99984 | [21 empty] | 0.99984 | 0.79987 | 0.99984
154 | 0.99984 | 0.79987 | 0.99984 | 0.99984 | 0.79987 | 0.99984 | [21 empty] | 0.99984 | 0.79987 | 0.99984
155 | 0.99985 | 0.79988 | 0.99985 | 0.99985 | 0.79988 | 0.99985 | [21 empty] | 0.99985 | 0.79988 | 0.99985
156 | 0.99986 | 0.79989 | 0.99986 | 0.99986 | 0.79989 | 0.99986 | [21 empty] | 0.99986 | 0.79989 | 0.99986
157 | 0.99987 | 0.79989 | 0.99987 | 0.99987 | 0.79989 | 0.99987 | [21 empty] | 0.99987 | 0.79989 | 0.99987
158 | 0.99987 | 0.7999 | 0.99987 | 0.99987 | 0.7999 | 0.99987 | [21 empty] | 0.99987 | 0.7999 | 0.99987
159 | 0.99988 | 0.7999 | 0.99988 | 0.99988 | 0.7999 | 0.99988 | [21 empty] | 0.99988 | 0.7999 | 0.99988
160 | 0.99988 | 0.79991 | 0.99988 | 0.99988 | 0.79991 | 0.99988 | [21 empty] | 0.99988 | 0.79991 | 0.99988
161 | 0.99989 | 0.79991 | 0.99989 | 0.99989 | 0.79991 | 0.99989 | [21 empty] | 0.99989 | 0.79991 | 0.99989
162 | 0.99989 | 0.79992 | 0.99989 | 0.99989 | 0.79992 | 0.99989 | [21 empty] | 0.99989 | 0.79992 | 0.99989
163 | 0.9999 | 0.79992 | 0.9999 | 0.9999 | 0.79992 | 0.9999 | [21 empty] | 0.9999 | 0.79992 | 0.9999
164 | 0.9999 | 0.79992 | 0.9999 | 0.9999 | 0.79992 | 0.9999 | [21 empty] | 0.9999 | 0.79992 | 0.9999
165 | 0.99991 | 0.79993 | 0.99991 | 0.99991 | 0.79993 | 0.99991 | [21 empty] | 0.99991 | 0.79993 | 0.99991
166 | 0.99991 | 0.79993 | 0.99991 | 0.99991 | 0.79993 | 0.99991 | [21 empty] | 0.99991 | 0.79993 | 0.99991
167 | 0.99992 | 0.79993 | 0.99992 | 0.99992 | 0.79993 | 0.99992 | [21 empty] | 0.99992 | 0.79993 | 0.99992
168 | 0.99992 | 0.79994 | 0.99992 | 0.99992 | 0.79994 | 0.99992 | [21 empty] | 0.99992 | 0.79994 | 0.99992
169 | 0.99992 | 0.79994 | 0.99992 | 0.99992 | 0.79994 | 0.99992 | [21 empty] | 0.99992 | 0.79994 | 0.99992
170 | 0.99993 | 0.79994 | 0.99993 | 0.99993 | 0.79994 | 0.99993 | [21 empty] | 0.99993 | 0.79994 | 0.99993
171 | 0.99993 | 0.79995 | 0.99993 | 0.99993 | 0.79995 | 0.99993 | [21 empty] | 0.99993 | 0.79995 | 0.99993
172 | 0.99993 | 0.79995 | 0.99993 | 0.99993 | 0.79995 | 0.99993 | [21 empty] | 0.99993 | 0.79995 | 0.99993
173 | 0.99994 | 0.79995 | 0.99994 | 0.99994 | 0.79995 | 0.99994 | [21 empty] | 0.99994 | 0.79995 | 0.99994
174 | 0.99994 | 0.79995 | 0.99994 | 0.99994 | 0.79995 | 0.99994 | [21 empty] | 0.99994 | 0.79995 | 0.99994
175 | 0.99994 | 0.79995 | 0.99994 | 0.99994 | 0.79995 | 0.99994 | [21 empty] | 0.99994 | 0.79995 | 0.99994
176 | 0.99995 | 0.79996 | 0.99995 | 0.99995 | 0.79996 | 0.99995 | [21 empty] | 0.99995 | 0.79996 | 0.99995
177 | 0.99995 | 0.79996 | 0.99995 | 0.99995 | 0.79996 | 0.99995 | [21 empty] | 0.99995 | 0.79996 | 0.99995
178 | 0.99995 | 0.79996 | 0.99995 | 0.99995 | 0.79996 | 0.99995 | [21 empty] | 0.99995 | 0.79996 | 0.99995
179 | 0.99995 | 0.79996 | 0.99995 | 0.99995 | 0.79996 | 0.99995 | [21 empty] | 0.99995 | 0.79996 | 0.99995
180 | 0.99996 | 0.79996 | 0.99996 | 0.99996 | 0.79996 | 0.99996 | [21 empty] | 0.99996 | 0.79996 | 0.99996
181 | 0.99996 | 0.79997 | 0.99996 | 0.99996 | 0.79997 | 0.99996 | [21 empty] | 0.99996 | 0.79997 | 0.99996
182 | 0.99996 | 0.79997 | 0.99996 | 0.99996 | 0.79997 | 0.99996 | [21 empty] | 0.99996 | 0.79997 | 0.99996
183 | 0.99996 | 0.79997 | 0.99996 | 0.99996 | 0.79997 | 0.99996 | [21 empty] | 0.99996 | 0.79997 | 0.99996
184 | 0.99996 | 0.79997 | 0.99996 | 0.99996 | 0.79997 | 0.99996 | [21 empty] | 0.99996 | 0.79997 | 0.99996
185 | 0.99996 | 0.79997 | 0.99996 | 0.99996 | 0.79997 | 0.99996 | [21 empty] | 0.99996 | 0.79997 | 0.99996
186 | 0.99997 | 0.79997 | 0.99997 | 0.99997 | 0.79997 | 0.99997 | [21 empty] | 0.99997 | 0.79997 | 0.99997
187 | 0.99997 | 0.79997 | 0.99997 | 0.99997 | 0.79997 | 0.99997 | [21 empty] | 0.99997 | 0.79997 | 0.99997
188 | 0.99997 | 0.79998 | 0.99997 | 0.99997 | 0.79998 | 0.99997 | [21 empty] | 0.99997 | 0.79998 | 0.99997
189 | 0.99997 | 0.79998 | 0.99997 | 0.99997 | 0.79998 | 0.99997 | [21 empty] | 0.99997 | 0.79998 | 0.99997
190 | 0.99997 | 0.79998 | 0.99997 | 0.99997 | 0.79998 | 0.99997 | [21 empty] | 0.99997 | 0.79998 | 0.99997
191 | 0.99997 | 0.79998 | 0.99997 | 0.99997 | 0.79998 | 0.99997 | [21 empty] | 0.99997 | 0.79998 | 0.99997
192 | 0.99997 | 0.79998 | 0.99997 | 0.99997 | 0.79998 | 0.99997 | [21 empty] | 0.99997 | 0.79998 | 0.99997
193 | 0.99998 | 0.79998 | 0.99998 | 0.99998 | 0.79998 | 0.99998 | [21 empty] | 0.99998 | 0.79998 | 0.99998
194 | 0.99998 | 0.79998 | 0.99998 | 0.99998 | 0.79998 | 0.99998 | [21 empty] | 0.99998 | 0.79998 | 0.99998
195 | 0.99998 | 0.79998 | 0.99998 | 0.99998 | 0.79998 | 0.99998 | [21 empty] | 0.99998 | 0.79998 | 0.99998
196 | 0.99998 | 0.79998 | 0.99998 | 0.99998 | 0.79998 | 0.99998 | [21 empty] | 0.99998 | 0.79998 | 0.99998
197 | 0.99998 | 0.79998 | 0.99998 | 0.99998 | 0.79998 | 0.99998 | [21 empty] | 0.99998 | 0.79998 | 0.99998
198 | 0.99998 | 0.79998 | 0.99998 | 0.99998 | 0.79998 | 0.99998 | [21 empty] | 0.99998 | 0.79998 | 0.99998
199 | 0.99998 | 0.79998 | 0.99998 | 0.99998 | 0.79998 | 0.99998 | [21 empty] | 0.99998 | 0.79998 | 0.99998
200 | 0.99998 | 0.79999 | 0.99998 | 0.99998 | 0.79999 | 0.99998 | [21 empty] | 0.99998 | 0.79999 | 0.99998
201 | 0.99998 | 0.79999 | 0.99998 | 0.99998 | 0.79999 | 0.99998 | [21 empty] | 0.99998 | 0.79999 | 0.99998
202 | 0.99998 | 0.79999 | 0.99998 | 0.99998 | 0.79999 | 0.99998 | [21 empty] | 0.99998 | 0.79999 | 0.99998
203 | 0.99998 | 0.79999 | 0.99998 | 0.99998 | 0.79999 | 0.99998 | [21 empty] | 0.99998 | 0.79999 | 0.99998
204 | 0.99998 | 0.79999 | 0.99998 | 0.99998 | 0.79999 | 0.99998 | [21 empty] | 0.99998 | 0.79999 | 0.99998
205 | 0.99999 | 0.79999 | 0.99999 | 0.99999 | 0.79999 | 0.99999 | [21 empty] | 0.99999 | 0.79999 | 0.99999
206 | 0.99999 | 0.79999 | 0.99999 | 0.99999 | 0.79999 | 0.99999 | [21 empty] | 0.99999 | 0.79999 | 0.99999
207 | 0.99999 | 0.79999 | 0.99999 | 0.99999 | 0.79999 | 0.99999 | [21 empty] | 0.99999 | 0.79999 | 0.99999
208 | 0.99999 | 0.79999 | 0.99999 | 0.99999 | 0.79999 | 0.99999 | [21 empty] | 0.99999 | 0.79999 | 0.99999
209 | 0.99999 | 0.79999 | 0.99999 | 0.99999 | 0.79999 | 0.99999 | [21 empty] | 0.99999 | 0.79999 | 0.99999
210 | 0.99999 | 0.79999 | 0.99999 | 0.99999 | 0.79999 | 0.99999 | [21 empty] | 0.99999 | 0.79999 | 0.99999
211 | 0.99999 | 0.79999 | 0.99999 | 0.99999 | 0.79999 | 0.99999 | [21 empty] | 0.99999 | 0.79999 | 0.99999
212 | 0.99999 | 0.79999 | 0.99999 | 0.99999 | 0.79999 | 0.99999 | [21 empty] | 0.99999 | 0.79999 | 0.99999
213 | 0.99999 | 0.79999 | 0.99999 | 0.99999 | 0.79999 | 0.99999 | [21 empty] | 0.99999 | 0.79999 | 0.99999
214 | 0.99999 | 0.79999 | 0.99999 | 0.99999 | 0.79999 | 0.99999 | [21 empty] | 0.99999 | 0.79999 | 0.99999
215 | 0.99999 | 0.79999 | 0.99999 | 0.99999 | 0.79999 | 0.99999 | [21 empty] | 0.99999 | 0.79999 | 0.99999
216 | 0.99999 | 0.79999 | 0.99999 | 0.99999 | 0.79999 | 0.99999 | [21 empty] | 0.99999 | 0.79999 | 0.99999
217 | 0.99999 | 0.79999 | 0.99999 | 0.99999 | 0.79999 | 0.99999 | [21 empty] | 0.99999 | 0.79999 | 0.99999
218 | 0.99999 | 0.79999 | 0.99999 | 0.99999 | 0.79999 | 0.99999 | [21 empty] | 0.99999 | 0.79999 | 0.99999
219 | 0.99999 | 0.79999 | 0.99999 | 0.99999 | 0.79999 | 0.99999 | [21 empty] | 0.99999 | 0.79999 | 0.99999
220 | 0.99999 | 0.79999 | 0.99999 | 0.99999 | 0.79999 | 0.99999 | [21 empty] | 0.99999 | 0.79999 | 0.99999
221 | 0.99999 | 0.79999 | 0.99999 | 0.99999 | 0.79999 | 0.99999 | [21 empty] | 0.99999 | 0.79999 | 0.99999
222 | 0.99999 | 0.79999 | 0.99999 | 0.99999 | 0.79999 | 0.99999 | [21 empty] | 0.99999 | 0.79999 | 0.99999
223 | 0.99999 | 0.79999 | 0.99999 | 0.99999 | 0.79999 | 0.99999 | [21 empty] | 0.99999 | 0.79999 | 0.99999
224 | 0.99999 | 0.79999 | 0.99999 | 0.99999 | 0.79999 | 0.99999 | [21 empty] | 0.99999 | 0.79999 | 0.99999
225 | 0.99999 | 0.79999 | 0.99999 | 0.99999 | 0.79999 | 0.99999 | [21 empty] | 0.99999 | 0.79999 | 0.99999
226 | 0.99999 | 0.8 | 0.99999 | 0.99999 | 0.8 | 0.99999 | [21 empty] | 0.99999 | 0.8 | 0.99999
227 | 0.99999 | 0.8 | 0.99999 | 0.99999 | 0.8 | 0.99999 | [21 empty] | 0.99999 | 0.8 | 0.99999
228 | 0.99999 | 0.8 | 0.99999 | 0.99999 | 0.8 | 0.99999 | [21 empty] | 0.99999 | 0.8 | 0.99999
229 | 0.99999 | 0.8 | 0.99999 | 0.99999 | 0.8 | 0.99999 | [21 empty] | 0.99999 | 0.8 | 0.99999
230 | 0.99999 | 0.8 | 0.99999 | 0.99999 | 0.8 | 0.99999 | [21 empty] | 0.99999 | 0.8 | 0.99999
231 | 0.99999 | 0.8 | 0.99999 | 0.99999 | 0.8 | 0.99999 | [21 empty] | 0.99999 | 0.8 | 0.99999
232 | 1 | 0.8 | 1 | 1 | 0.8 | 1 | [21 empty] | 1 | 0.8 | 1
233 | 1 | 0.8 | 1 | 1 | 0.8 | 1 | [21 empty] | 1 | 0.8 | 1
234 | 1 | 0.8 | 1 | 1 | 0.8 | 1 | [21 empty] | 1 | 0.8 | 1
235 | 1 | 0.8 | 1 | 1 | 0.8 | 1 | [21 empty] | 1 | 0.8 | 1
236 | 1 | 0.8 | 1 | 1 | 0.8 | 1 | [21 empty] | 1 | 0.8 | 1
237 | 1 | 0.8 | 1 | 1 | 0.8 | 1 | [21 empty] | 1 | 0.8 | 1
238 | 1 | 0.8 | 1 | 1 | 0.8 | 1 | [21 empty] | 1 | 0.8 | 1
239 | 1 | 0.8 | 1 | 1 | 0.8 | 1 | [21 empty] | 1 | 0.8 | 1
240 | 1 | 0.8 | 1 | 1 | 0.8 | 1 | [21 empty] | 1 | 0.8 | 1
241 | 1 | 0.8 | 1 | 1 | 0.8 | 1 | [21 empty] | 1 | 0.8 | 1
242 | 1 | 0.8 | 1 | 1 | 0.8 | 1 | [21 empty] | 1 | 0.8 | 1
243 | 1 | 0.8 | 1 | 1 | 0.8 | 1 | [21 empty] | 1 | 0.8 | 1
244 | 1 | 0.8 | 1 | 1 | 0.8 | 1 | [21 empty] | 1 | 0.8 | 1
245 | 1 | 0.8 | 1 | 1 | 0.8 | 1 | [21 empty] | 1 | 0.8 | 1
246 | 1 | 0.8 | 1 | 1 | 0.8 | 1 | [21 empty] | 1 | 0.8 | 1
247 | 1 | 0.8 | 1 | 1 | 0.8 | 1 | [21 empty] | 1 | 0.8 | 1
248 | 1 | 0.8 | 1 | 1 | 0.8 | 1 | [21 empty] | 1 | 0.8 | 1
249 | 1 | 0.8 | 1 | 1 | 0.8 | 1 | [21 empty] | 1 | 0.8 | 1
250 | 1 | 0.8 | 1 | 1 | 0.8 | 1 | [21 empty] | 1 | 0.8 | 1

## L_Frag_Vslope
ID number | L7.34
Infrastructure type | Roads
Infrastructure type details | 7.4 years old
Representative velocity along the steepest slope direction, Vslope (mm/year) | Very low-low | Moderate-severe | Very severe
0 | 0 | 0 | 0
1 | 0.035253 | 7.5966e-09 | 1.5523e-18
2 | 0.25675 | 0.00030921 | 4.8483e-11
3 | 0.50892 | 0.017196 | 1.2109e-07
4 | 0.69211 | 0.11753 | 1.1395e-05
5 | 0.80887 | 0.32002 | 0.00021919
6 | 0.88053 | 0.54796 | 0.0017074
7 | 0.92429 | 0.73163 | 0.0075403
8 | 0.95125 | 0.8528 | 0.022767
9 | 0.96809 | 0.92342 | 0.052643
10 | 0.97877 | 0.9615 | 0.10029
11 | 0.98566 | 0.98104 | 0.16542
12 | 0.99017 | 0.99078 | 0.24455
13 | 0.99317 | 0.99553 | 0.33231
14 | 0.9952 | 0.99784 | 0.4229
15 | 0.99658 | 0.99895 | 0.5112
16 | 0.99754 | 0.99949 | 0.59339
17 | 0.99821 | 0.99975 | 0.66707
18 | 0.99869 | 0.99988 | 0.73112
19 | 0.99903 | 0.99994 | 0.78542
20 | 0.99927 | 0.99997 | 0.83049
21 | 0.99945 | 0.99998 | 0.86725
22 | 0.99959 | 0.99999 | 0.8968
23 | 0.99968 | 1 | 0.92028
24 | 0.99976 | 1 | 0.93873
25 | 0.99981 | 1 | 0.95312
26 | 0.99985 | 1 | 0.96426
27 | 0.99989 | 1 | 0.97283
28 | 0.99991 | 1 | 0.9794
29 | 0.99993 | 1 | 0.98441
30 | 0.99994 | 1 | 0.98821

## L_Vuln_Vslope
ID number | L7.34 | L7.35 | L7.36 | L7.37
Infrastructure type | Roads | Roads | Roads | Roads
Infrastructure type details | 7.4 years old | 12.4 years old | 17.4 years old | 22.4 years old
Representative velocity along the steepest slope direction, Vslope (mm/year) | Damage factor | Damage factor | Damage factor | Damage factor
0 | 0 | 0 | 0 | 0
1 | 0.084 | 0.092333 | 0.13 | 0.17167
2 | 0.14467 | 0.21233 | 0.30567 | 0.40533
3 | 0.20867 | 0.337 | 0.487 | 0.60833
4 | 0.28267 | 0.476 | 0.645 | 0.78233
5 | 0.366 | 0.584 | 0.77133 | 0.88567
6 | 0.44167 | 0.69067 | 0.85867 | 0.93967
7 | 0.50733 | 0.77733 | 0.91433 | 0.97033
8 | 0.57733 | 0.84 | 0.94633 | 0.99033
9 | 0.64267 | 0.89033 | 0.97067 | 0.99933
10 | 0.70167 | 0.925 | 0.98367 | 1
11 | 0.755 | 0.95133 | 0.99533 | 1
12 | 0.79567 | 0.972 | 1 | 1
13 | 0.82533 | 0.983 | 1 | 1
14 | 0.85633 | 0.99033 | 1 | 1
15 | 0.88633 | 0.996 | 1 | 1
16 | 0.91033 | 1 | 1 | 1
17 | 0.93 | 1 | 1 | 1
18 | 0.94433 | 1 | 1 | 1
19 | 0.95633 | 1 | 1 | 1
20 | 0.966 | 1 | 1 | 1
21 | 0.97333 | 1 | 1 | 1
22 | 0.97933 | 1 | 1 | 1
23 | 0.98233 | 1 | 1 | 1
24 | 0.98467 | 1 | 1 | 1
25 | 0.987 | 1 | 1 | 1
26 | 0.98967 | 1 | 1 | 1
27 | 0.992 | 1 | 1 | 1
28 | 0.995 | 1 | 1 | 1
29 | 0.99767 | 1 | 1 | 1
30 | 1 | 1 | 1 | 1

## L_Frag_Volume
ID number | L7.38 |  |  | L7.39
Infrastructure type | Roads |  |  | Roads
Infrastructure type details | Local |  |  | High-speed
Volume of debris flow (m3) | Limited Damage | Serious Damage | Destroyed Damage | Limited Damage | Serious Damage | Destroyed Damage
<10 | 0.047 | 0.011 | 0 | 0.038 | 0.011 | 0
10 | 0.095 | 0.047 | 0 | 0.039 | 0.017 | 0
100 | 0.189 | 0.121 | 0.037 | 0.117 | 0.039 | 0
1000 | 0.511 | 0.284 | 0.195 | 0.33 | 0.168 | 0.017
10000 | 0.726 | 0.621 | 0.589 | 0.682 | 0.531 | 0.419
100000 | 0.889 | 0.884 | 0.858 | 0.888 | 0.855 | 0.721
1000000 | 1 | 1 | 1 | 1 | 1 | 1

## L_Frag_Height
ID number | L7.40 |  |  | L7.41 |  |  | L7.42 |  |  | L7.43 |  | L7.44 |  | L7.45
Infrastructure type | Roads |  |  | Roads |  |  | Roads |  |  | Roads |  | Roads |  | Roads
Infrastructure type details | Two-lane rural roads with embankment height of 1-2.5 m. |  |  | Two-lane rural roads with embankment height of 2.5-4 m. |  |  | Two-lane rural roads with embankment height of 4-6 m. |  |  | Multilane rural roads with embankment height of 1-2.5 m. |  | Multilane rural roads with embankment height of 2.5-4 m. |  | Multilane rural roads with embankment height of 4-6 m.
Debris flow height (m) | Slight | Moderate | Extensive | Slight | Moderate | Extensive | Slight | Moderate | Extensive | Slight | Moderate | Slight | Moderate | Slight
0 | 0 | 0 | 0 | 0 | 0 | 0 | 0 | 0 | 0 | 0 | 0 | 0 | 0 | 0
1 | 0.75494 | 0.2597 | 0.011415 | 0.0058194 | 0.00020527 | 4.1764e-06 | 4.8719e-07 | 1.4178e-07 | 6.1289e-09 | 0.21274 | 0.00034021 | 0.0002027 | 4.5447e-07 | 3.7031e-07
2 | 0.99944 | 0.97276 | 0.80905 | 0.98205 | 0.78784 | 0.45075 | 0.66828 | 0.30395 | 0.14116 | 0.95338 | 0.30529 | 0.62335 | 0.074277 | 0.19132
3 | 1 | 0.99969 | 0.99671 | 1 | 0.99957 | 0.99203 | 0.99981 | 0.98574 | 0.94824 | 0.99912 | 0.88104 | 0.99487 | 0.71994 | 0.93474
4 | 1 | 1 | 0.99997 | 1 | 1 | 0.99999 | 1 | 0.99998 | 0.9998 | 0.99998 | 0.99132 | 0.99998 | 0.97836 | 0.99932
5 | 1 | 1 | 1 | 1 | 1 | 1 | 1 | 1 | 1 | 1 | 0.99953 | 1 | 0.99915 | 1
6 | 1 | 1 | 1 | 1 | 1 | 1 | 1 | 1 | 1 | 1 | 0.99998 | 1 | 0.99997 | 1
7 | 1 | 1 | 1 | 1 | 1 | 1 | 1 | 1 | 1 | 1 | 1 | 1 | 1 | 1
8 | 1 | 1 | 1 | 1 | 1 | 1 | 1 | 1 | 1 | 1 | 1 | 1 | 1 | 1
9 | 1 | 1 | 1 | 1 | 1 | 1 | 1 | 1 | 1 | 1 | 1 | 1 | 1 | 1
10 | 1 | 1 | 1 | 1 | 1 | 1 | 1 | 1 | 1 | 1 | 1 | 1 | 1 | 1
11 | 1 | 1 | 1 | 1 | 1 | 1 | 1 | 1 | 1 | 1 | 1 | 1 | 1 | 1
12 | 1 | 1 | 1 | 1 | 1 | 1 | 1 | 1 | 1 | 1 | 1 | 1 | 1 | 1

## L_Frag_Precipitation
ID number | L8.12 | L8.12a | L8.12b | L8.13 | L8.13a | L8.13b | L8.14 | L8.14a | L8.14b | L8.15 | L8.15a | L8.15b | L8.16 | L8.16a | L8.16b | L8.17 | L8.17a | L8.17b | L8.18 | L8.18a | L8.18b
Infrastructure type | Railways | Railways | Railways | Railways | Railways | Railways | Railways | Railways | Railways | Railways | Railways | Railways | Railways | Railways | Railways | Railways | Railways | Railways | Railways | Railways | Railways
Infrastructure type details | N/A | N/A | N/A | N/A | N/A | N/A | N/A | N/A | N/A | N/A | N/A | N/A | N/A | N/A | N/A | N/A | N/A | N/A | N/A | N/A | N/A
Precipitation (mm) | Damage factor | Damage factor | Damage factor | Damage factor | Damage factor | Damage factor | Damage factor | Damage factor | Damage factor | Damage factor | Damage factor | Damage factor | Damage factor | Damage factor | Damage factor | Damage factor | Damage factor | Damage factor | Damage factor | Damage factor | Damage factor
0 | 0 | 0 | 0 | 0 | 0 | 0 | 0 | 0 | 0 | 0 | 0 | 0 | 0 | 0 | 0 | 0 | 0 | 0 | 0 | 0 | 0
5 | 0.017801 | 0.0060958 | 0.029289 | 0.0049516 | 0.00078334 | 0.0088095 | 0.0043944 | 0.0012043 | 0.0075738 | 0.0079181 | 0.0032722 | 0.011514 | 0.0063867 | 0.0056296 | 0.0062048 | 0.0035097 | 1.865e-05 | 0.0091067 | 0.018088 | 0.0064079 | 0.031274
10 | 0.029912 | 0.011133 | 0.048903 | 0.011448 | 0.0023843 | 0.019983 | 0.010541 | 0.0035214 | 0.017455 | 0.016058 | 0.0068276 | 0.024253 | 0.013653 | 0.010226 | 0.015367 | 0.0091111 | 0.00014655 | 0.02153 | 0.032033 | 0.012997 | 0.052889
15 | 0.039734 | 0.015516 | 0.064549 | 0.017981 | 0.0043515 | 0.030933 | 0.016875 | 0.0062792 | 0.027268 | 0.023561 | 0.010218 | 0.036138 | 0.020595 | 0.014217 | 0.024896 | 0.015186 | 0.00043815 | 0.033975 | 0.043683 | 0.0191 | 0.070216
20 | 0.048182 | 0.019459 | 0.07783 | 0.024352 | 0.0065235 | 0.041398 | 0.023137 | 0.0092605 | 0.036728 | 0.030517 | 0.013441 | 0.047179 | 0.027165 | 0.017806 | 0.034325 | 0.021371 | 0.00090722 | 0.045993 | 0.053861 | 0.02478 | 0.084949
25 | 0.055678 | 0.023077 | 0.089487 | 0.030513 | 0.0088197 | 0.051355 | 0.029251 | 0.012363 | 0.045787 | 0.037015 | 0.016512 | 0.057485 | 0.033393 | 0.021097 | 0.04351 | 0.027529 | 0.0015515 | 0.057495 | 0.062981 | 0.030108 | 0.097887
30 | 0.062462 | 0.026438 | 0.099938 | 0.03646 | 0.011194 | 0.060831 | 0.035193 | 0.015531 | 0.054452 | 0.043128 | 0.019449 | 0.067155 | 0.039315 | 0.024155 | 0.052406 | 0.0336 | 0.0023624 | 0.068478 | 0.071291 | 0.035136 | 0.10949
35 | 0.068686 | 0.029591 | 0.10945 | 0.042198 | 0.013616 | 0.069865 | 0.040959 | 0.01873 | 0.062749 | 0.048911 | 0.022269 | 0.076275 | 0.044964 | 0.027024 | 0.061004 | 0.039555 | 0.0033287 | 0.078971 | 0.078952 | 0.039907 | 0.12004
40 | 0.074455 | 0.032569 | 0.1182 | 0.047741 | 0.016068 | 0.078496 | 0.046553 | 0.021939 | 0.070705 | 0.054407 | 0.024983 | 0.08491 | 0.05037 | 0.029733 | 0.069311 | 0.045384 | 0.0044385 | 0.089008 | 0.086079 | 0.044454 | 0.12974
45 | 0.079844 | 0.035397 | 0.12631 | 0.053101 | 0.018536 | 0.086759 | 0.051981 | 0.025143 | 0.078346 | 0.05965 | 0.027601 | 0.093119 | 0.055558 | 0.032307 | 0.077338 | 0.051081 | 0.0056803 | 0.098624 | 0.092755 | 0.048804 | 0.13874
50 | 0.084911 | 0.038094 | 0.1339 | 0.05829 | 0.02101 | 0.094687 | 0.057252 | 0.028333 | 0.085698 | 0.064668 | 0.030134 | 0.10095 | 0.060547 | 0.034763 | 0.085101 | 0.056647 | 0.0070431 | 0.10785 | 0.099045 | 0.052976 | 0.14715
55 | 0.089698 | 0.040677 | 0.14102 | 0.06332 | 0.023483 | 0.10231 | 0.062374 | 0.031503 | 0.092783 | 0.069485 | 0.032589 | 0.10843 | 0.065357 | 0.037114 | 0.092613 | 0.062083 | 0.0085166 | 0.11672 | 0.105 | 0.05699 | 0.15503
60 | 0.094241 | 0.043156 | 0.14775 | 0.068201 | 0.025951 | 0.10965 | 0.067357 | 0.034647 | 0.099621 | 0.074119 | 0.034971 | 0.1156 | 0.070002 | 0.039372 | 0.099889 | 0.067394 | 0.010091 | 0.12526 | 0.11066 | 0.06086 | 0.16248
65 | 0.098569 | 0.045544 | 0.15412 | 0.072943 | 0.028409 | 0.11672 | 0.072206 | 0.037763 | 0.10623 | 0.078588 | 0.037287 | 0.1225 | 0.074495 | 0.041547 | 0.10694 | 0.072583 | 0.011758 | 0.13349 | 0.11605 | 0.064598 | 0.16952
70 | 0.1027 | 0.047848 | 0.16018 | 0.077555 | 0.030854 | 0.12356 | 0.076931 | 0.040848 | 0.11263 | 0.082904 | 0.039542 | 0.12913 | 0.078849 | 0.043647 | 0.11379 | 0.077656 | 0.01351 | 0.14143 | 0.12121 | 0.068217 | 0.17622
75 | 0.10666 | 0.050077 | 0.16596 | 0.082044 | 0.033285 | 0.13017 | 0.081538 | 0.0439 | 0.11882 | 0.087081 | 0.04174 | 0.13552 | 0.083072 | 0.045678 | 0.12044 | 0.082616 | 0.015338 | 0.14911 | 0.12616 | 0.071724 | 0.18261
80 | 0.11047 | 0.052235 | 0.17149 | 0.086418 | 0.0357 | 0.13657 | 0.086032 | 0.04692 | 0.12484 | 0.091128 | 0.043884 | 0.1417 | 0.087175 | 0.047646 | 0.1269 | 0.087469 | 0.017237 | 0.15654 | 0.13091 | 0.075128 | 0.18871
85 | 0.11413 | 0.054329 | 0.17679 | 0.090684 | 0.038097 | 0.14278 | 0.090421 | 0.049907 | 0.13068 | 0.095055 | 0.045978 | 0.14767 | 0.091166 | 0.049556 | 0.13319 | 0.092218 | 0.019201 | 0.16374 | 0.13549 | 0.078437 | 0.19455
90 | 0.11766 | 0.056364 | 0.18188 | 0.094847 | 0.040476 | 0.14881 | 0.094709 | 0.052859 | 0.13635 | 0.098871 | 0.048026 | 0.15345 | 0.09505 | 0.051413 | 0.13931 | 0.096868 | 0.021223 | 0.17072 | 0.1399 | 0.081657 | 0.20016
95 | 0.12107 | 0.058344 | 0.18678 | 0.098912 | 0.042836 | 0.15466 | 0.098901 | 0.055778 | 0.14187 | 0.10258 | 0.050029 | 0.15906 | 0.098836 | 0.053219 | 0.14527 | 0.10142 | 0.023299 | 0.1775 | 0.14416 | 0.084794 | 0.20555
100 | 0.12437 | 0.060272 | 0.1915 | 0.10289 | 0.045176 | 0.16035 | 0.103 | 0.058663 | 0.14725 | 0.1062 | 0.051991 | 0.1645 | 0.10253 | 0.054979 | 0.15109 | 0.10589 | 0.025423 | 0.18408 | 0.14829 | 0.087852 | 0.21075
105 | 0.12756 | 0.062152 | 0.19606 | 0.10677 | 0.047497 | 0.16589 | 0.10702 | 0.061515 | 0.15249 | 0.10972 | 0.053913 | 0.16979 | 0.10613 | 0.056695 | 0.15676 | 0.11026 | 0.027592 | 0.19048 | 0.15229 | 0.090837 | 0.21576
110 | 0.13066 | 0.063987 | 0.20046 | 0.11058 | 0.049797 | 0.17129 | 0.11095 | 0.064334 | 0.1576 | 0.11315 | 0.055797 | 0.17493 | 0.10965 | 0.058371 | 0.1623 | 0.11455 | 0.029802 | 0.19671 | 0.15616 | 0.093752 | 0.22061
115 | 0.13367 | 0.065779 | 0.20473 | 0.1143 | 0.052078 | 0.17655 | 0.1148 | 0.067121 | 0.16258 | 0.11651 | 0.057646 | 0.17993 | 0.11309 | 0.060008 | 0.16771 | 0.11876 | 0.032049 | 0.20278 | 0.15993 | 0.096601 | 0.22529
120 | 0.1366 | 0.067532 | 0.20886 | 0.11795 | 0.054338 | 0.18168 | 0.11858 | 0.069875 | 0.16745 | 0.11978 | 0.059462 | 0.18481 | 0.11646 | 0.061609 | 0.17299 | 0.1229 | 0.034329 | 0.20869 | 0.16359 | 0.099389 | 0.22983
125 | 0.13945 | 0.069246 | 0.21287 | 0.12152 | 0.056579 | 0.18669 | 0.12228 | 0.072598 | 0.17221 | 0.12299 | 0.061244 | 0.18956 | 0.11976 | 0.063175 | 0.17816 | 0.12695 | 0.03664 | 0.21445 | 0.16715 | 0.10212 | 0.23423
130 | 0.14222 | 0.070925 | 0.21677 | 0.12503 | 0.058799 | 0.19158 | 0.12592 | 0.07529 | 0.17686 | 0.12612 | 0.062996 | 0.1942 | 0.12299 | 0.06471 | 0.18322 | 0.13094 | 0.038979 | 0.22008 | 0.17061 | 0.10479 | 0.23851
135 | 0.14492 | 0.072569 | 0.22056 | 0.12847 | 0.061 | 0.19636 | 0.12948 | 0.077952 | 0.18141 | 0.12919 | 0.064719 | 0.19872 | 0.12615 | 0.066213 | 0.18817 | 0.13485 | 0.041343 | 0.22557 | 0.17399 | 0.10741 | 0.24266
140 | 0.14756 | 0.074182 | 0.22424 | 0.13185 | 0.063181 | 0.20103 | 0.13299 | 0.080584 | 0.18586 | 0.13219 | 0.066413 | 0.20314 | 0.12925 | 0.067688 | 0.19301 | 0.1387 | 0.04373 | 0.23093 | 0.17729 | 0.10998 | 0.24669
145 | 0.15014 | 0.075763 | 0.22783 | 0.13516 | 0.065343 | 0.2056 | 0.13643 | 0.083186 | 0.19022 | 0.13514 | 0.06808 | 0.20746 | 0.13229 | 0.069134 | 0.19776 | 0.14249 | 0.046137 | 0.23617 | 0.18051 | 0.1125 | 0.25062
150 | 0.15265 | 0.077315 | 0.23133 | 0.13842 | 0.067485 | 0.21008 | 0.13981 | 0.08576 | 0.19449 | 0.13802 | 0.069721 | 0.21168 | 0.13528 | 0.070554 | 0.20242 | 0.14621 | 0.048562 | 0.2413 | 0.18365 | 0.11497 | 0.25445
155 | 0.15512 | 0.078839 | 0.23474 | 0.14162 | 0.069608 | 0.21446 | 0.14314 | 0.088306 | 0.19868 | 0.14085 | 0.071337 | 0.21582 | 0.13821 | 0.071949 | 0.20698 | 0.14987 | 0.051004 | 0.24631 | 0.18673 | 0.1174 | 0.25818
160 | 0.15752 | 0.080337 | 0.23807 | 0.14477 | 0.071713 | 0.21875 | 0.14641 | 0.090824 | 0.20278 | 0.14363 | 0.072929 | 0.21986 | 0.14109 | 0.073319 | 0.21145 | 0.15347 | 0.05346 | 0.25122 | 0.18973 | 0.11978 | 0.26182
165 | 0.15988 | 0.081808 | 0.24132 | 0.14786 | 0.073799 | 0.22296 | 0.14963 | 0.093315 | 0.20681 | 0.14636 | 0.074498 | 0.22383 | 0.14392 | 0.074666 | 0.21585 | 0.15702 | 0.055929 | 0.25603 | 0.19267 | 0.12213 | 0.26537
170 | 0.16219 | 0.083255 | 0.2445 | 0.15091 | 0.075867 | 0.22709 | 0.15279 | 0.095779 | 0.21076 | 0.14904 | 0.076045 | 0.22771 | 0.1467 | 0.075991 | 0.22016 | 0.16051 | 0.05841 | 0.26074 | 0.19555 | 0.12443 | 0.26884
175 | 0.16445 | 0.084679 | 0.24761 | 0.1539 | 0.077917 | 0.23113 | 0.15591 | 0.098218 | 0.21464 | 0.15168 | 0.07757 | 0.23152 | 0.14943 | 0.077295 | 0.22439 | 0.16395 | 0.060901 | 0.26535 | 0.19837 | 0.1267 | 0.27223
180 | 0.16667 | 0.086079 | 0.25064 | 0.15685 | 0.079949 | 0.2351 | 0.15898 | 0.10063 | 0.21845 | 0.15427 | 0.079074 | 0.23525 | 0.15212 | 0.078578 | 0.22854 | 0.16733 | 0.0634 | 0.26987 | 0.20114 | 0.12893 | 0.27554
185 | 0.16884 | 0.087458 | 0.25362 | 0.15976 | 0.081964 | 0.239 | 0.162 | 0.10302 | 0.22219 | 0.15681 | 0.080558 | 0.23891 | 0.15477 | 0.079841 | 0.23263 | 0.17067 | 0.065907 | 0.27431 | 0.20385 | 0.13113 | 0.27879
190 | 0.17098 | 0.088816 | 0.25653 | 0.16262 | 0.083961 | 0.24283 | 0.16498 | 0.10538 | 0.22587 | 0.15932 | 0.082022 | 0.24251 | 0.15738 | 0.081086 | 0.23664 | 0.17396 | 0.06842 | 0.27866 | 0.20651 | 0.13329 | 0.28196
195 | 0.17307 | 0.090154 | 0.25939 | 0.16543 | 0.085942 | 0.24659 | 0.16791 | 0.10772 | 0.22948 | 0.16178 | 0.083468 | 0.24604 | 0.15994 | 0.082312 | 0.24059 | 0.1772 | 0.070938 | 0.28293 | 0.20912 | 0.13542 | 0.28507
200 | 0.17513 | 0.091472 | 0.26218 | 0.16821 | 0.087906 | 0.25029 | 0.17081 | 0.11004 | 0.23304 | 0.16421 | 0.084895 | 0.2495 | 0.16247 | 0.08352 | 0.24447 | 0.1804 | 0.07346 | 0.28713 | 0.21168 | 0.13752 | 0.28812
205 | 0.17715 | 0.092771 | 0.26493 | 0.17095 | 0.089853 | 0.25392 | 0.17366 | 0.11233 | 0.23653 | 0.1666 | 0.086305 | 0.25291 | 0.16496 | 0.084712 | 0.24828 | 0.18355 | 0.075986 | 0.29125 | 0.2142 | 0.13958 | 0.2911
210 | 0.17914 | 0.094052 | 0.26762 | 0.17364 | 0.091784 | 0.25749 | 0.17647 | 0.1146 | 0.23997 | 0.16895 | 0.087698 | 0.25626 | 0.16741 | 0.085887 | 0.25204 | 0.18666 | 0.078514 | 0.29529 | 0.21668 | 0.14162 | 0.29403
215 | 0.1811 | 0.095316 | 0.27026 | 0.1763 | 0.093699 | 0.261 | 0.17924 | 0.11685 | 0.24335 | 0.17127 | 0.089073 | 0.25955 | 0.16983 | 0.087045 | 0.25574 | 0.18972 | 0.081043 | 0.29926 | 0.21911 | 0.14363 | 0.2969
220 | 0.18302 | 0.096562 | 0.27285 | 0.17893 | 0.095599 | 0.26446 | 0.18198 | 0.11908 | 0.24668 | 0.17355 | 0.090433 | 0.26278 | 0.17221 | 0.088189 | 0.25937 | 0.19275 | 0.083573 | 0.30317 | 0.2215 | 0.14561 | 0.29972
225 | 0.18491 | 0.097792 | 0.2754 | 0.18152 | 0.097483 | 0.26786 | 0.18467 | 0.12129 | 0.24996 | 0.1758 | 0.091777 | 0.26596 | 0.17456 | 0.089318 | 0.26295 | 0.19573 | 0.086104 | 0.30701 | 0.22385 | 0.14757 | 0.30248
230 | 0.18677 | 0.099006 | 0.2779 | 0.18407 | 0.099352 | 0.2712 | 0.18734 | 0.12347 | 0.25319 | 0.17802 | 0.093106 | 0.2691 | 0.17688 | 0.090432 | 0.26648 | 0.19868 | 0.088633 | 0.31079 | 0.22616 | 0.14949 | 0.3052
235 | 0.18861 | 0.1002 | 0.28036 | 0.18659 | 0.10121 | 0.2745 | 0.18997 | 0.12564 | 0.25637 | 0.18021 | 0.09442 | 0.27218 | 0.17917 | 0.091532 | 0.26996 | 0.20159 | 0.091162 | 0.3145 | 0.22844 | 0.1514 | 0.30786
240 | 0.19041 | 0.10139 | 0.28278 | 0.18908 | 0.10304 | 0.27774 | 0.19256 | 0.12778 | 0.25951 | 0.18237 | 0.095719 | 0.27521 | 0.18143 | 0.092619 | 0.27338 | 0.20446 | 0.093689 | 0.31816 | 0.23068 | 0.15328 | 0.31049
245 | 0.19219 | 0.10256 | 0.28515 | 0.19153 | 0.10487 | 0.28094 | 0.19513 | 0.12991 | 0.2626 | 0.1845 | 0.097004 | 0.2782 | 0.18365 | 0.093692 | 0.27675 | 0.2073 | 0.096213 | 0.32175 | 0.23288 | 0.15513 | 0.31306
250 | 0.19394 | 0.10371 | 0.28749 | 0.19396 | 0.10668 | 0.28408 | 0.19766 | 0.13201 | 0.26564 | 0.1866 | 0.098276 | 0.28114 | 0.18585 | 0.094753 | 0.28008 | 0.2101 | 0.098734 | 0.32529 | 0.23506 | 0.15696 | 0.3156
255 | 0.19567 | 0.10485 | 0.28979 | 0.19636 | 0.10848 | 0.28718 | 0.20016 | 0.1341 | 0.26864 | 0.18868 | 0.099534 | 0.28404 | 0.18802 | 0.095801 | 0.28335 | 0.21287 | 0.10125 | 0.32878 | 0.2372 | 0.15877 | 0.31809
260 | 0.19737 | 0.10598 | 0.29206 | 0.19872 | 0.11026 | 0.29024 | 0.20263 | 0.13617 | 0.2716 | 0.19073 | 0.10078 | 0.2869 | 0.19017 | 0.096837 | 0.28658 | 0.21561 | 0.10377 | 0.33221 | 0.23931 | 0.16056 | 0.32054
265 | 0.19905 | 0.1071 | 0.29429 | 0.20106 | 0.11203 | 0.29325 | 0.20507 | 0.13822 | 0.27452 | 0.19275 | 0.10201 | 0.28971 | 0.19229 | 0.097861 | 0.28977 | 0.21831 | 0.10628 | 0.33559 | 0.24139 | 0.16232 | 0.32295
270 | 0.2007 | 0.1082 | 0.29648 | 0.20337 | 0.11378 | 0.29622 | 0.20748 | 0.14025 | 0.2774 | 0.19475 | 0.10323 | 0.29249 | 0.19438 | 0.098874 | 0.29291 | 0.22098 | 0.10878 | 0.33892 | 0.24344 | 0.16407 | 0.32533
275 | 0.20234 | 0.10929 | 0.29864 | 0.20565 | 0.11552 | 0.29915 | 0.20986 | 0.14226 | 0.28024 | 0.19672 | 0.10444 | 0.29522 | 0.19645 | 0.099876 | 0.29602 | 0.22362 | 0.11128 | 0.3422 | 0.24546 | 0.16579 | 0.32766
280 | 0.20395 | 0.11037 | 0.30077 | 0.20791 | 0.11725 | 0.30204 | 0.21222 | 0.14426 | 0.28304 | 0.19867 | 0.10564 | 0.29792 | 0.19849 | 0.10087 | 0.29907 | 0.22623 | 0.11378 | 0.34544 | 0.24745 | 0.1675 | 0.32997
285 | 0.20554 | 0.11143 | 0.30287 | 0.21014 | 0.11897 | 0.30489 | 0.21455 | 0.14624 | 0.28581 | 0.20059 | 0.10682 | 0.30058 | 0.20051 | 0.10185 | 0.30209 | 0.22881 | 0.11627 | 0.34863 | 0.24942 | 0.16919 | 0.33224
290 | 0.20711 | 0.11249 | 0.30494 | 0.21235 | 0.12067 | 0.30771 | 0.21685 | 0.1482 | 0.28854 | 0.2025 | 0.10799 | 0.30321 | 0.20251 | 0.10282 | 0.30507 | 0.23137 | 0.11875 | 0.35177 | 0.25136 | 0.17085 | 0.33447
295 | 0.20866 | 0.11353 | 0.30698 | 0.21453 | 0.12236 | 0.31048 | 0.21913 | 0.15015 | 0.29123 | 0.20438 | 0.10916 | 0.3058 | 0.20448 | 0.10378 | 0.30802 | 0.23389 | 0.12123 | 0.35487 | 0.25328 | 0.1725 | 0.33667
300 | 0.21019 | 0.11456 | 0.30899 | 0.21669 | 0.12404 | 0.31322 | 0.22139 | 0.15208 | 0.2939 | 0.20624 | 0.11031 | 0.30835 | 0.20643 | 0.10473 | 0.31092 | 0.23638 | 0.1237 | 0.35793 | 0.25517 | 0.17413 | 0.33884
305 | 0.2117 | 0.11558 | 0.31097 | 0.21882 | 0.12571 | 0.31593 | 0.22362 | 0.15399 | 0.29653 | 0.20808 | 0.11145 | 0.31088 | 0.20836 | 0.10567 | 0.31379 | 0.23885 | 0.12617 | 0.36094 | 0.25703 | 0.17575 | 0.34098
310 | 0.21319 | 0.1166 | 0.31293 | 0.22093 | 0.12737 | 0.3186 | 0.22582 | 0.15589 | 0.29912 | 0.2099 | 0.11258 | 0.31337 | 0.21027 | 0.1066 | 0.31662 | 0.2413 | 0.12862 | 0.36392 | 0.25888 | 0.17734 | 0.34309
315 | 0.21467 | 0.1176 | 0.31486 | 0.22302 | 0.12901 | 0.32123 | 0.228 | 0.15778 | 0.30169 | 0.21169 | 0.1137 | 0.31582 | 0.21216 | 0.10752 | 0.31942 | 0.24371 | 0.13107 | 0.36685 | 0.2607 | 0.17892 | 0.34517
320 | 0.21613 | 0.11859 | 0.31677 | 0.22509 | 0.13064 | 0.32384 | 0.23016 | 0.15964 | 0.30422 | 0.21347 | 0.11481 | 0.31825 | 0.21403 | 0.10843 | 0.32218 | 0.2461 | 0.13352 | 0.36975 | 0.26249 | 0.18049 | 0.34723
325 | 0.21757 | 0.11957 | 0.31865 | 0.22713 | 0.13226 | 0.32641 | 0.2323 | 0.1615 | 0.30673 | 0.21523 | 0.11591 | 0.32065 | 0.21588 | 0.10934 | 0.32491 | 0.24847 | 0.13595 | 0.3726 | 0.26427 | 0.18203 | 0.34925
330 | 0.21899 | 0.12055 | 0.3205 | 0.22916 | 0.13387 | 0.32895 | 0.23441 | 0.16334 | 0.3092 | 0.21697 | 0.117 | 0.32302 | 0.21771 | 0.11023 | 0.32761 | 0.25081 | 0.13838 | 0.37543 | 0.26602 | 0.18357 | 0.35125
335 | 0.2204 | 0.12151 | 0.32233 | 0.23116 | 0.13547 | 0.33146 | 0.23651 | 0.16516 | 0.31165 | 0.2187 | 0.11808 | 0.32536 | 0.21952 | 0.11112 | 0.33028 | 0.25313 | 0.1408 | 0.37821 | 0.26776 | 0.18508 | 0.35322
340 | 0.22179 | 0.12246 | 0.32414 | 0.23314 | 0.13705 | 0.33394 | 0.23858 | 0.16697 | 0.31407 | 0.2204 | 0.11916 | 0.32767 | 0.22131 | 0.112 | 0.33291 | 0.25543 | 0.14322 | 0.38096 | 0.26947 | 0.18659 | 0.35517
345 | 0.22317 | 0.12341 | 0.32593 | 0.23511 | 0.13863 | 0.33639 | 0.24063 | 0.16877 | 0.31646 | 0.22209 | 0.12022 | 0.32996 | 0.22308 | 0.11287 | 0.33552 | 0.2577 | 0.14562 | 0.38368 | 0.27117 | 0.18807 | 0.35709
350 | 0.22453 | 0.12435 | 0.3277 | 0.23705 | 0.14019 | 0.33882 | 0.24266 | 0.17055 | 0.31882 | 0.22376 | 0.12127 | 0.33222 | 0.22484 | 0.11374 | 0.33809 | 0.25995 | 0.14802 | 0.38636 | 0.27284 | 0.18955 | 0.35899
355 | 0.22588 | 0.12528 | 0.32944 | 0.23898 | 0.14175 | 0.34121 | 0.24467 | 0.17232 | 0.32116 | 0.22541 | 0.12232 | 0.33445 | 0.22658 | 0.11459 | 0.34064 | 0.26217 | 0.15041 | 0.38901 | 0.2745 | 0.19101 | 0.36087
360 | 0.22721 | 0.1262 | 0.33116 | 0.24088 | 0.14329 | 0.34358 | 0.24667 | 0.17407 | 0.32347 | 0.22705 | 0.12336 | 0.33666 | 0.2283 | 0.11544 | 0.34315 | 0.26438 | 0.15278 | 0.39163 | 0.27614 | 0.19245 | 0.36272
365 | 0.22853 | 0.12711 | 0.33287 | 0.24277 | 0.14483 | 0.34592 | 0.24864 | 0.17582 | 0.32576 | 0.22867 | 0.12439 | 0.33884 | 0.23001 | 0.11628 | 0.34564 | 0.26656 | 0.15516 | 0.39422 | 0.27776 | 0.19388 | 0.36455
370 | 0.22983 | 0.12801 | 0.33455 | 0.24464 | 0.14635 | 0.34823 | 0.25059 | 0.17755 | 0.32802 | 0.23028 | 0.12541 | 0.341 | 0.2317 | 0.11712 | 0.34811 | 0.26873 | 0.15752 | 0.39677 | 0.27936 | 0.1953 | 0.36636
375 | 0.23112 | 0.12891 | 0.33622 | 0.2465 | 0.14787 | 0.35052 | 0.25253 | 0.17926 | 0.33026 | 0.23187 | 0.12642 | 0.34313 | 0.23337 | 0.11794 | 0.35054 | 0.27087 | 0.15987 | 0.3993 | 0.28095 | 0.19671 | 0.36814
380 | 0.2324 | 0.1298 | 0.33786 | 0.24833 | 0.14937 | 0.35279 | 0.25445 | 0.18097 | 0.33247 | 0.23344 | 0.12743 | 0.34524 | 0.23503 | 0.11876 | 0.35295 | 0.27299 | 0.16222 | 0.4018 | 0.28252 | 0.1981 | 0.36991
385 | 0.23367 | 0.13068 | 0.33949 | 0.25015 | 0.15087 | 0.35503 | 0.25635 | 0.18266 | 0.33466 | 0.235 | 0.12843 | 0.34733 | 0.23667 | 0.11958 | 0.35533 | 0.2751 | 0.16455 | 0.40427 | 0.28407 | 0.19948 | 0.37165
390 | 0.23492 | 0.13156 | 0.3411 | 0.25195 | 0.15235 | 0.35725 | 0.25823 | 0.18434 | 0.33683 | 0.23655 | 0.12942 | 0.3494 | 0.2383 | 0.12038 | 0.35769 | 0.27718 | 0.16688 | 0.40671 | 0.28561 | 0.20085 | 0.37338
395 | 0.23616 | 0.13242 | 0.34269 | 0.25374 | 0.15383 | 0.35944 | 0.2601 | 0.18601 | 0.33898 | 0.23808 | 0.1304 | 0.35144 | 0.23991 | 0.12118 | 0.36003 | 0.27925 | 0.1692 | 0.40912 | 0.28713 | 0.20221 | 0.37509
400 | 0.23739 | 0.13328 | 0.34426 | 0.25551 | 0.15529 | 0.36161 | 0.26195 | 0.18766 | 0.3411 | 0.2396 | 0.13138 | 0.35346 | 0.24151 | 0.12198 | 0.36234 | 0.28129 | 0.17151 | 0.4115 | 0.28863 | 0.20355 | 0.37677
405 | 0.23861 | 0.13414 | 0.34582 | 0.25726 | 0.15675 | 0.36376 | 0.26378 | 0.18931 | 0.3432 | 0.2411 | 0.13235 | 0.35546 | 0.2431 | 0.12276 | 0.36462 | 0.28332 | 0.17381 | 0.41386 | 0.29012 | 0.20489 | 0.37844
410 | 0.23981 | 0.13498 | 0.34736 | 0.259 | 0.1582 | 0.36588 | 0.2656 | 0.19094 | 0.34528 | 0.24259 | 0.13331 | 0.35744 | 0.24467 | 0.12354 | 0.36688 | 0.28533 | 0.1761 | 0.4162 | 0.2916 | 0.20621 | 0.38009
415 | 0.241 | 0.13582 | 0.34888 | 0.26073 | 0.15964 | 0.36798 | 0.2674 | 0.19256 | 0.34735 | 0.24407 | 0.13426 | 0.3594 | 0.24623 | 0.12432 | 0.36912 | 0.28732 | 0.17838 | 0.41851 | 0.29306 | 0.20752 | 0.38172
420 | 0.24219 | 0.13666 | 0.35039 | 0.26244 | 0.16107 | 0.37007 | 0.26919 | 0.19417 | 0.34939 | 0.24553 | 0.13521 | 0.36134 | 0.24777 | 0.12509 | 0.37134 | 0.2893 | 0.18066 | 0.42079 | 0.29451 | 0.20882 | 0.38334
425 | 0.24336 | 0.13748 | 0.35188 | 0.26413 | 0.16249 | 0.37213 | 0.27096 | 0.19577 | 0.35141 | 0.24698 | 0.13615 | 0.36327 | 0.2493 | 0.12585 | 0.37353 | 0.29126 | 0.18292 | 0.42305 | 0.29594 | 0.21011 | 0.38493
430 | 0.24452 | 0.1383 | 0.35336 | 0.26581 | 0.1639 | 0.37417 | 0.27272 | 0.19736 | 0.35341 | 0.24842 | 0.13709 | 0.36517 | 0.25082 | 0.12661 | 0.37571 | 0.2932 | 0.18518 | 0.42528 | 0.29736 | 0.21139 | 0.38651
435 | 0.24567 | 0.13912 | 0.35482 | 0.26748 | 0.16531 | 0.37619 | 0.27446 | 0.19894 | 0.35539 | 0.24985 | 0.13801 | 0.36705 | 0.25232 | 0.12736 | 0.37786 | 0.29512 | 0.18742 | 0.42749 | 0.29877 | 0.21266 | 0.38808
440 | 0.24681 | 0.13993 | 0.35627 | 0.26913 | 0.16671 | 0.37819 | 0.27618 | 0.20051 | 0.35735 | 0.25126 | 0.13893 | 0.36891 | 0.25381 | 0.12811 | 0.37999 | 0.29703 | 0.18966 | 0.42968 | 0.30016 | 0.21392 | 0.38963
445 | 0.24794 | 0.14073 | 0.3577 | 0.27077 | 0.16809 | 0.38017 | 0.27789 | 0.20206 | 0.3593 | 0.25267 | 0.13985 | 0.37076 | 0.25529 | 0.12885 | 0.3821 | 0.29892 | 0.19189 | 0.43185 | 0.30154 | 0.21517 | 0.39116
450 | 0.24906 | 0.14153 | 0.35912 | 0.27239 | 0.16947 | 0.38213 | 0.27959 | 0.20361 | 0.36123 | 0.25406 | 0.14076 | 0.37259 | 0.25676 | 0.12958 | 0.38419 | 0.3008 | 0.19411 | 0.43399 | 0.30291 | 0.21641 | 0.39268
455 | 0.25017 | 0.14232 | 0.36053 | 0.274 | 0.17084 | 0.38408 | 0.28128 | 0.20514 | 0.36313 | 0.25544 | 0.14166 | 0.3744 | 0.25822 | 0.13031 | 0.38626 | 0.30266 | 0.19632 | 0.43611 | 0.30426 | 0.21764 | 0.39418
460 | 0.25127 | 0.1431 | 0.36192 | 0.2756 | 0.17221 | 0.386 | 0.28295 | 0.20667 | 0.36503 | 0.25681 | 0.14256 | 0.3762 | 0.25966 | 0.13104 | 0.38832 | 0.30451 | 0.19852 | 0.43821 | 0.30561 | 0.21886 | 0.39566
465 | 0.25236 | 0.14388 | 0.3633 | 0.27719 | 0.17356 | 0.38791 | 0.28461 | 0.20819 | 0.3669 | 0.25817 | 0.14345 | 0.37797 | 0.26109 | 0.13176 | 0.39035 | 0.30634 | 0.20071 | 0.44029 | 0.30694 | 0.22007 | 0.39714
470 | 0.25344 | 0.14465 | 0.36467 | 0.27876 | 0.17491 | 0.3898 | 0.28625 | 0.20969 | 0.36876 | 0.25951 | 0.14433 | 0.37974 | 0.26251 | 0.13247 | 0.39236 | 0.30815 | 0.20289 | 0.44235 | 0.30826 | 0.22127 | 0.3986
475 | 0.25452 | 0.14542 | 0.36602 | 0.28032 | 0.17625 | 0.39167 | 0.28788 | 0.21119 | 0.3706 | 0.26085 | 0.14521 | 0.38148 | 0.26392 | 0.13318 | 0.39436 | 0.30995 | 0.20506 | 0.44439 | 0.30957 | 0.22246 | 0.40004
480 | 0.25558 | 0.14619 | 0.36736 | 0.28187 | 0.17758 | 0.39352 | 0.2895 | 0.21268 | 0.37242 | 0.26217 | 0.14609 | 0.38321 | 0.26532 | 0.13389 | 0.39633 | 0.31174 | 0.20722 | 0.44641 | 0.31086 | 0.22365 | 0.40147
485 | 0.25664 | 0.14694 | 0.36869 | 0.28341 | 0.17891 | 0.39536 | 0.29111 | 0.21416 | 0.37423 | 0.26349 | 0.14696 | 0.38492 | 0.26671 | 0.13459 | 0.39829 | 0.31351 | 0.20938 | 0.44841 | 0.31215 | 0.22482 | 0.40289
490 | 0.25768 | 0.1477 | 0.37001 | 0.28493 | 0.18023 | 0.39718 | 0.2927 | 0.21562 | 0.37602 | 0.26479 | 0.14782 | 0.38662 | 0.26809 | 0.13529 | 0.40023 | 0.31527 | 0.21152 | 0.45039 | 0.31342 | 0.22599 | 0.40429
495 | 0.25872 | 0.14844 | 0.37131 | 0.28645 | 0.18154 | 0.39899 | 0.29428 | 0.21708 | 0.3778 | 0.26609 | 0.14868 | 0.3883 | 0.26945 | 0.13598 | 0.40216 | 0.31702 | 0.21366 | 0.45235 | 0.31469 | 0.22715 | 0.40568
500 | 0.25975 | 0.14919 | 0.3726 | 0.28795 | 0.18284 | 0.40078 | 0.29585 | 0.21853 | 0.37956 | 0.26737 | 0.14953 | 0.38997 | 0.27081 | 0.13666 | 0.40406 | 0.31875 | 0.21578 | 0.45429 | 0.31594 | 0.2283 | 0.40706
505 | 0.26077 | 0.14992 | 0.37389 | 0.28944 | 0.18413 | 0.40255 | 0.29741 | 0.21998 | 0.38131 | 0.26865 | 0.15037 | 0.39163 | 0.27216 | 0.13735 | 0.40596 | 0.32047 | 0.2179 | 0.45622 | 0.31718 | 0.22944 | 0.40842
510 | 0.26179 | 0.15066 | 0.37516 | 0.29092 | 0.18542 | 0.40431 | 0.29895 | 0.22141 | 0.38304 | 0.26992 | 0.15121 | 0.39327 | 0.27349 | 0.13802 | 0.40783 | 0.32217 | 0.22001 | 0.45812 | 0.31841 | 0.23057 | 0.40978
515 | 0.26279 | 0.15138 | 0.37642 | 0.29239 | 0.1867 | 0.40605 | 0.30049 | 0.22283 | 0.38476 | 0.27117 | 0.15205 | 0.39489 | 0.27482 | 0.1387 | 0.40969 | 0.32386 | 0.22211 | 0.46001 | 0.31964 | 0.2317 | 0.41112
520 | 0.26379 | 0.15211 | 0.37766 | 0.29385 | 0.18798 | 0.40778 | 0.30201 | 0.22425 | 0.38646 | 0.27242 | 0.15288 | 0.3965 | 0.27614 | 0.13936 | 0.41153 | 0.32554 | 0.2242 | 0.46188 | 0.32085 | 0.23281 | 0.41244
525 | 0.26478 | 0.15282 | 0.3789 | 0.29529 | 0.18924 | 0.40949 | 0.30352 | 0.22565 | 0.38815 | 0.27366 | 0.15371 | 0.3981 | 0.27744 | 0.14003 | 0.41336 | 0.32721 | 0.22628 | 0.46374 | 0.32205 | 0.23392 | 0.41376
530 | 0.26577 | 0.15354 | 0.38013 | 0.29673 | 0.1905 | 0.41119 | 0.30502 | 0.22705 | 0.38982 | 0.27489 | 0.15453 | 0.39968 | 0.27874 | 0.14069 | 0.41517 | 0.32886 | 0.22835 | 0.46557 | 0.32325 | 0.23503 | 0.41507
535 | 0.26674 | 0.15425 | 0.38135 | 0.29816 | 0.19176 | 0.41288 | 0.30651 | 0.22844 | 0.39148 | 0.27611 | 0.15535 | 0.40125 | 0.28003 | 0.14135 | 0.41696 | 0.33051 | 0.23041 | 0.46739 | 0.32443 | 0.23612 | 0.41636
540 | 0.26771 | 0.15495 | 0.38255 | 0.29957 | 0.193 | 0.41455 | 0.30799 | 0.22982 | 0.39313 | 0.27732 | 0.15616 | 0.40281 | 0.28131 | 0.142 | 0.41874 | 0.33214 | 0.23247 | 0.4692 | 0.32561 | 0.23721 | 0.41764
545 | 0.26867 | 0.15565 | 0.38375 | 0.30098 | 0.19424 | 0.4162 | 0.30946 | 0.2312 | 0.39477 | 0.27852 | 0.15696 | 0.40436 | 0.28258 | 0.14265 | 0.42051 | 0.33375 | 0.23451 | 0.47099 | 0.32677 | 0.23829 | 0.41892
550 | 0.26962 | 0.15635 | 0.38494 | 0.30238 | 0.19548 | 0.41784 | 0.31092 | 0.23256 | 0.39639 | 0.27971 | 0.15777 | 0.40589 | 0.28384 | 0.14329 | 0.42226 | 0.33536 | 0.23655 | 0.47276 | 0.32793 | 0.23936 | 0.42018
555 | 0.27057 | 0.15704 | 0.38611 | 0.30376 | 0.19671 | 0.41947 | 0.31237 | 0.23392 | 0.398 | 0.2809 | 0.15856 | 0.40741 | 0.2851 | 0.14393 | 0.424 | 0.33695 | 0.23858 | 0.47452 | 0.32908 | 0.24042 | 0.42143
560 | 0.27151 | 0.15773 | 0.38728 | 0.30514 | 0.19793 | 0.42109 | 0.3138 | 0.23527 | 0.39959 | 0.28208 | 0.15936 | 0.40892 | 0.28634 | 0.14457 | 0.42572 | 0.33854 | 0.24059 | 0.47626 | 0.33021 | 0.24148 | 0.42267
565 | 0.27245 | 0.15841 | 0.38844 | 0.30651 | 0.19914 | 0.42269 | 0.31523 | 0.23661 | 0.40117 | 0.28325 | 0.16015 | 0.41041 | 0.28758 | 0.1452 | 0.42743 | 0.34011 | 0.2426 | 0.47799 | 0.33135 | 0.24253 | 0.4239
570 | 0.27337 | 0.15909 | 0.38959 | 0.30786 | 0.20035 | 0.42428 | 0.31665 | 0.23795 | 0.40274 | 0.28441 | 0.16093 | 0.4119 | 0.2888 | 0.14583 | 0.42912 | 0.34167 | 0.2446 | 0.4797 | 0.33247 | 0.24358 | 0.42512
575 | 0.27429 | 0.15977 | 0.39073 | 0.30921 | 0.20155 | 0.42586 | 0.31806 | 0.23927 | 0.4043 | 0.28556 | 0.16171 | 0.41337 | 0.29002 | 0.14645 | 0.4308 | 0.34322 | 0.2466 | 0.4814 | 0.33358 | 0.24462 | 0.42633
580 | 0.27521 | 0.16044 | 0.39186 | 0.31055 | 0.20275 | 0.42742 | 0.31946 | 0.24059 | 0.40585 | 0.28671 | 0.16248 | 0.41483 | 0.29123 | 0.14708 | 0.43247 | 0.34476 | 0.24858 | 0.48308 | 0.33469 | 0.24565 | 0.42753
585 | 0.27611 | 0.1611 | 0.39298 | 0.31188 | 0.20394 | 0.42898 | 0.32085 | 0.2419 | 0.40738 | 0.28785 | 0.16326 | 0.41628 | 0.29244 | 0.14769 | 0.43413 | 0.34629 | 0.25055 | 0.48475 | 0.33578 | 0.24667 | 0.42872
590 | 0.27701 | 0.16177 | 0.39409 | 0.3132 | 0.20512 | 0.43052 | 0.32223 | 0.24321 | 0.40891 | 0.28898 | 0.16402 | 0.41772 | 0.29363 | 0.14831 | 0.43577 | 0.34781 | 0.25252 | 0.4864 | 0.33687 | 0.24769 | 0.4299
595 | 0.27791 | 0.16243 | 0.3952 | 0.31452 | 0.2063 | 0.43205 | 0.3236 | 0.24451 | 0.41042 | 0.2901 | 0.16479 | 0.41914 | 0.29482 | 0.14892 | 0.4374 | 0.34932 | 0.25448 | 0.48805 | 0.33796 | 0.2487 | 0.43107
600 | 0.2788 | 0.16308 | 0.39629 | 0.31582 | 0.20747 | 0.43356 | 0.32496 | 0.2458 | 0.41192 | 0.29122 | 0.16554 | 0.42056 | 0.296 | 0.14953 | 0.43902 | 0.35081 | 0.25643 | 0.48967 | 0.33903 | 0.24971 | 0.43223

## L_Vuln_Area
ID number | L7.32a | L7.32b | L7.33a | L7.33b
Infrastructure type | Roads | Roads | Roads | Roads
Infrastructure type details | Major roads | Major roads | Secondary roads | Secondary roads
Landslide area (m^2) | Damage factor | Damage factor | Damage factor | Damage factor
0 | 0 | 0 | 0 | 0
1 | 0.0093 | 0.04489 | 0.0092 | 0.0369
10 | 0.032171 | 0.18726 | 0.018683 | 0.15929
100 | 0.079872 | 1 | 0.059831 | 0.701
1000 | 0.21092 | 1 | 0.17126 | 1
10000 | 0.55804 | 1 | 0.55416 | 1

## L_Frag_Prec_Dur
ID number | L8.8 | L8.9 | L8.10 | L8.11
Infrastructure type | Railway | Railway | Railway | Railway
Infrastructure type details | Slope of 40 degrees | Slope of 42.5 degrees | Slope of 45 degrees | Slope of 47.5 degrees
Rainfall duration (h) | Medium | Medium | Medium | Medium
0 | 0 | 0 | 0 | 0
1 | 0 | 0 | 0.005 | 0.006
2 | 0 | 0 | 0.006 | 0.007
3 | 0 | 0 | 0.006 | 0.009
4 | 0 | 0 | 0.007 | 0.01
5 | 0 | 0 | 0.007 | 0.012
6 | 0 | 0 | 0.007 | 0.013
7 | 0 | 0 | 0.008 | 0.014
8 | 0 | 0 | 0.008 | 0.016
9 | 0 | 0 | 0.009 | 0.017
10 | 0 | 0 | 0.009 | 0.018
11 | 0 | 0 | 0.01 | 0.021
12 | 0 | 0 | 0.011 | 0.027
13 | 0 | 0 | 0.012 | 0.032
14 | 0 | 0.01 | 0.014 | 0.037
15 | 0 | 0.01 | 0.018 | 0.052
16 | 0 | 0.01 | 0.027 | 0.085
17 | 0 | 0.019 | 0.051 | 0.167
18 | 0 | 0.036 | 0.087 | 0.292
19 | 0 | 0.061 | 0.166 | 0.468
20 | 0 | 0.111 | 0.272 | 0.65
21 | 0.004 | 0.173 | 0.398 | 0.777
22 | 0.014 | 0.255 | 0.513 | 0.859
23 | 0.033 | 0.329 | 0.611 | 0.914

## L_Categorical
ID number |  | L6.1 |  | L6.2 |  | L7.3 | L7.4 |  | L7.5 |  | L7.6 |  | L7.7 |  | L7.8 | L7.9 | L7.10 | L7.11 |  | L7.12 | L7.13 | L7.14 | L7.15 |  | L7.16 | L7.17 | L7.18 | L7.19 |  | L7.20 | L7.21 | L7.22 | L7.23 |  | L7.24 |  | L7.25 |  | L7.26a | L7.26b |  | L7.27 |  | L7.28 | L7.28a | L7.28b |  | L7.29 | L7.29a | L7.29b |  | L7.30 |  | L7.31 |  | L8.4 |  | L8.5 |  | L8.6 | L8.6a | L8.6b |  | L8.7 | L8.7a | L8.7b |  |  |  | L21.1 | L21.1a | L21.1b | L21.2 | L21.2a | L21.2b
Infrastructure type |  | Power lines |  | Power lines |  | Roads | Roads |  | Roads |  | Roads |  | Roads |  | Roads | Roads | Roads | Roads |  | Roads | Roads | Roads | Roads |  | Roads | Roads | Roads | Roads |  | Roads | Roads | Roads | Roads |  | Roads |  | Roads |  | Roads | Roads |  | Roads |  | Roads | Roads | Roads |  | Roads | Roads | Roads |  | Roads |  | Roads |  | Railway |  | Railway |  | Railway | Railway | Railway |  | Railway | Railway | Railway |  |  |  | Education facilities | Education facilities | Education facilities | Education facilities | Education facilities | Education facilities
Infrastructure type details |  | N/A |  | N/A |  | Motorway | Country roads |  | N/A |  | N/A |  | N/A |  | Motorway | National roads | Regional roads | Local roads |  | Motorway | National roads | County roads | Rural roads |  | Motorway | National roads | County roads | Rural roads |  | Motorway | National roads | County roads | Rural roads |  | N/A |  | N/A |  | N/A | N/A |  | Asphalt roads at cut slopes |  | N/A | N/A | N/A |  | N/A | N/A | N/A |  | National highway in mountainuous area |  | National highway in mountainuous area |  | N/A |  | At cut slopes |  | N/A | N/A | N/A |  | N/A | N/A | N/A |  |  |  | Schools | Schools | Schools | Schools | Schools | Schools
| Magnitide of debris flow | Damage factor | Magnitide of rock fall | Damage factor |  | Damage factor | Damage factor |  | Damage factor |  | Damage factor |  | Damage factor |  | Damage factor | Damage factor | Damage factor | Damage factor |  | Damage factor | Damage factor | Damage factor | Damage factor |  | Damage factor | Damage factor | Damage factor | Damage factor |  | Damage factor | Damage factor | Damage factor | Damage factor | Magnitide of debris flow | Damage factor | Magnitide of rockfall | Damage factor | Damage intensity | Damage factor | Damage factor | Magnitude of landslide | Damage factor | Magnitude of rapid debris slide in inititation area of landslide | Damage factor | Damage factor | Damage factor | Magnitude of rapid debris slide in run-out path of landslide | Damage factor | Damage factor | Damage factor | Magnitude of debris slide | Damage factor | Magnitude of rock slide | Damage factor |  | Damage factor if shallow landslide occurs | Magnitude of landslide | Damage factor | Magnitude of rapid debris slide in inititation area of landslide | Damage factor | Damage factor | Damage factor | Magnitude of rapid debris slide in run-out path of landslide | Damage factor | Damage factor | Damage factor | Thickness of sliding mass (m) | Estimated Landslide Volume (m^3) | Landslide Intensity Class | Damage factor | Damage factor | Damage factor | Damage factor | Damage factor | Damage factor
| Low | 1 | Low | 1 | If landslide occurs | 1 | 1 | If landslide occurs on hill slopes | 0.3 | If landslide occurs at the origin of a debris flow | 1 | If landslide occurs at the deposition location of a debris flow | 0.3 | If shallow landslide occurs | 0.01 | 0.06 | 0.13 | 0.93 | If rainfall-triggered shallow translational landslide occurs | 0.6 | 0.6 | 0.6 | 0.6 | If translational or rotational landslide occurs | 1 | 1 | 1 | 1 | If translational or rotational landslide occurs | 1 | 1 | 1 | 1 | Low | 0.2 | Low | 0.2 | 1 (Slight damage of road) | 0.05 | 0.3 | Low | 0.2 | Low | 0.6 | 0.3 | 1 | Low | 0.3 | 0.2 | 0.4 | Magnitude 1 | 0.07 | Magnitude 1 | 0.3 | If shallow landslide occurs | 0.84 | Low | 0.5 | Low | 0.8 | 0.5 | 1 | Low | 1 | 1 | 1 | 1 | <1000 | M-I | 0.05 | 0 | 0.1 | 0.25 | 0.09 | 0.41
| Medium | 1 | Medium | 1 | [29 empty] | Medium | 0.4 | Medium | 0.2 | 2 (Damage of roadway, reparation using 10th m^3 material) | 0.3 | 0.6 | Medium | 0.4 | Medium | 1 | 1 | 1 | Medium | 0.6 | 0.4 | 0.8 | Magnitude 2 | 0.6 | Magnitude 2 | 0.7 |  |  | Medium | 1 | Medium | 1 | 1 | 1 | Medium | 1 | 1 | 1 | 2 | 2824 | M-II | 0.3 | 0.2 | 0.4 | 0.31 | 0.12 | 0.5
| High | 1 | High | 1 | [29 empty] | High | 0.6 | High | 0.4 | 3 (Damage of roadway, reparation using 100th m^3 material) | 0.5 | 0.8 | High | 0.8 | High | 1 | 1 | 1 | High | 1 | 0.8 | 1 | Magnitude 3 | 0.9 | Magnitude 3 | 0.9 |  |  | High | 1 | High | 1 | 1 | 1 | High | 1 | 1 | 1 | 4 | 9340 | M-II | 0.3 | 0.2 | 0.4 | 0.54 | 0.35 | 0.73
[38 empty] | 4 (Destruction of roadway) | 0.8 | 1 | [26 empty] | 8 | 18680 | M-III | 0.8 | 0.6 | 1 | 0.72 | 0.52 | 0.92